## Bill No.1 P & G
BILL No. 1 - PRELIMINARIES AND GENERAL
Item No. | Description | Unit | Quantity | Rate (KES.) | Amount (KES.)
THE WHOLE OF THIS BILL IS PROVISIONAL
CLASS A: GENERAL ITEMS
Contractual Requirements
A11 | Performance Security | Sum | 1
A12*.1 | Insurance of Works and Contractor's Equipment | Sum | 1
A12*.2 | Third Party Insurance (including Employer's Property) | Sum | 1
A12*.3 | Insurance against Accident to Workmen (WIBA) | Sum | 1
Specified Requirements
A211.1 | Provide 1 No. fully furnished rented or hired Resident Engineer's office with space of not less than 200 square metres; Furnished as per list of minimum furniture in the contract specifications and as may otherwise be directed by the Engineer. | month | 25
A211.2 | Provide maintenance and attendance of the Resident Engineer's Office as per the specification and directed by the Resident Engineer. | month | 25
A213 | Provide 1 No. fully furnished residential accomondation for the Resident Engineer. Minimum 3 bedroomed self contained house of plinth area not less than 150m2 and as may otherwise be directed by the Engineer. Furnished as per list of minimum furniture in the contract specifications (101 (f)) and as may otherwise be directed by the Engineer. | month | 25
A213.1 | Ditto but 2No. houses each of area not less than 100m2 for Assistant Resident Engineers. | month | 25
A213.2 | Ditto but 4No. Houses each of area not less than 80m2 for 3No. Resident Engineer's Staff - 3No. Inspectors and 1No. Engineering Surveyor. | month | 25
Services for Contract Administrators
A221.1 | Allow a P.C. Sum of KES. 27,000,000 for supply of 3No. (Three) new 4WD Vehicles, Toyota Fortuner or approved equivalent, including road license, number plate, etc. The vehicles to revert to Employer after completion of contract. Minimum specifications include but not limited to the following: • Engine - 3.0 litres Turbo Diesel • Immobiliser and Alarm System • Fuel tank capacity between 80 litres and 100 litres | PC | 3 | 9000000 | 27000000
A221.2 | Ditto but KES.14,000,000 for the supply of 2No. (two) new 4WD double cab Toyota Pickaup or approved equivalent pick-up vehicle of engine capacity larger than 2755cc and as may be directed by the Engineer. Ownership to revert to the Employer upon completion of contract. | PS | 2 | 7000000 | 14000000
A221.3 | Allow a provisional sum of KES. 6,150,000/- for provision of comprehensive insurance cover for for 3 years for each of the 5 No. vehicles under items A221.1 and A221.2 above. | PS | 3 | 2050000 | 6150000
A221.4 | Allow a provisional sum of KES.2,000,000/- for repair and Rehabilitation of Employers Vehicles to be utilised by the Employers Project Staff | PS | 1 | 2000000 | 2000000
A221.5 | Include percentage of items (A221.1, A221.2, A221.3, and A221.4) for profit, administration etc. | %
A221.6 | Allow for the fuel, maintenance, running and servicing of the vehicles under items A221.1 and A221.2 above. A minimum of 100 km per day per vehicle | veh-month | 180
A221.7 | Provide alternative transport to Resident Engineer's staff before the acquisition of items A221.1 and A221.2 above. Vehicles to be as good as new and be equivalent to the vehicles in Item A221.1 and A221.2. Rate includes fuel, maintenance, running, servicing and insurance. | veh-month | 12
Page total carried forward to next page
Sum Carried forward from previous page
A222.1 | Provide monthly internet services to the Resident Engineer's Office. Internet services to office equivalent to Safaricom Fibre - Diamond package of 100Mbps or as may otherwise be directed by the Engineer. | month | 25
A222.2 | Allow provisional sum of KES.30,000 per month for call airtime and internet data bundles to the Resident Engineer's Staff and CWWDA Project Management Staff mobile phones or as may otherwise be directed by the Engineer. | month | 25 | 30000 | 750000
A222.3 | Include percentage of item A222.2 for profit, administration etc. | %
A231.1 | Provide a digital camera for the exclusive use of the Resident Engineer as a Nikon D3500 DSLR Camera with 18-55mm Lens inclusive of bag or similar equivalent. Camera to revert to Employer upon completion of contract. | nr | 1
A231.2 | Provide and connect in the Resident Engineer's office a "GENUINE" branded desktop computer with rating Intel core i7 11th Generation 16GB Ram, DDR4 and hard disc of minimum 512SSD and a processor capacity of minimum 4.7GHz; with a dedicated graphics card of mimimum 4GB, including Software. "GENUINE" Windows 11 Operating System, 64 bit and MS office 2021 Professional Plus; complete with one year warranty. Computer and printer to be used by the Engineer's staff and will revert to Employer upon completion of contract. | nr | 4
A231.3 | Ditto but a "GENUINE" Laptop Computer; Core i7 11th Generation 2.6GHz 1TB+500GB SSD+16GB, 15.6″ (1920×1080) BT WIN11 Webcam NVIDIA® GTX 1650 4096MB; with a dedicated graphics card of minimum 4 GB. | nr | 3
A231.4 | Provide "GENUINE" heavy duty printer with wireless capability, that is able to Print, Copy, Scan and Fax as Kyocera TASKalfa 2552ci or similar equivalent. Printer to be used exclusively by the Resident Engineer and revert to Contractor upon completion of contract. | nr | 1
A231.5 | Provide Handheld GPS for the Resident Engineer's use as Garmin GPSMAP® 78sc Handheld or similar. GPS to revert to the Employer upon completion of contract. | nr | 1
A233 | Equipment for use by the Resident Engineer's staff. Surveying equipment as specified in the specifications for the duration of the contract. Equipment reverts to Contractor at the end of the contract. | month | 25
Attendance upon the Resident Engineer's staff
A241 | Provisional sum of KES. 30,000 per month for each of the 4 No. qualified drivers; each of 5 years plus driving experience, include all possibilities of overtime, accommodation etc necessary for the drivers to perform their duties. | PS | 1 | 3000000 | 3000000
A242.1 | DITTO but KES. 15,000 per month for each of the 6 No. chainmen. | PS | 1 | 2250000 | 2250000
A242.2 | DITTO but KES. 35,000 per month for the 1 No. office secretary/receptionist. | PS | 1 | 875000 | 875000
A242.3 | DITTO but KES. 15,000 per month for each of the 2 No. surbodinate staff as office cleaner/tea person, and office messenger. | PS | 1 | 750000 | 750000
A242.4 | DITTO but KES. 45,000 for each of the 3No. qualified data clerks for the exclusive assistance to the Resident Engineer, for GIS mapping, location, and enumeration of consumer water connections and identification and mapping of tertiary pipelines in conjunction with MOWASSCO. | PS | 1 | 3375000 | 3375000
A242.5 | DITTO but KES. 25,000 per month for the 3No. Civil / Water Engineering Interns. | PS | 1 | 1875000 | 1875000
A242.6 | DITTO but KES. 25,000 per month for the 3No. Environmentalist, HR, Finance Interns | PS | 1 | 1875000 | 1875000
A242.7 | DITTO but KES 45,000 per month for the 1No. Sociologist seconded to the project by the Employer (CWWDA). | PS | 1 | 1125000 | 1125000
A242.8 | Include percentage of items (A241, A242.1, A242.2, A242.3, A242.4, A242.5, A242.6 and A242.7) for profit, administration etc. | %
Page total carried forward to next page
Sum Carried forward from previous page
Testing of Materials and Works
A25*.1 | Allow a sum of KES. 450,000 for testing of construction materials as specified by the Resident Engineer. The Cost of witness testing materials outside the Country will be bourne completely by the Contractor. | PC | 1 | 450000 | 450000
A25*.2 | Include for Contractor's superintendance, expenses, profits etc on item A25*.1 | %
A25*.3 | Allow a provisional sum of KES. 1,000,000 for test running of the scheme: Allow for test running all the project components for a period of 4 weeks upon completion and official commissioning of the works. Test running to be carried out in close liaison with MOWASSCO's Staff. Contractor to allow for 'on job' training of Operation and Maintenance Staff, Tools, etc, and ensure that the operations are carried out full time on a 24 hour basis, all in accordance with Clause 137 Section 1 - General and Particular Specifications of the Bidding Document Volume II. | PS | 1 | 1000000 | 1000000
A25*.4 | Include for Contractor's superintendance, expenses, profits etc on item A25*.3 | %
Temporary Works
A27.9 | Provide, sign write, erect and maintain signboards at the Site of works as directed by the Project Manager and inclusive of removal after the completion of the maintenance period. | nr | 8
Method Related Services
A372.1 | Allow a provisional sum of KES. 10,000,000 to cover costs of the Employer's Counterpart Staff assigned to the Project including transport, communication, allowances, etc. | PS | 1 | 10000000 | 10000000
A372.2 | Allow a provisional sum of KES. 5,000,000 for training of Employer's / WSP Staff during Construction, Testing and Commissioning of the Works as specified in Clause 137 of Section I, General and Particular Specifications of Bidding Document Volume II. Includes procurement of necessary softwares | PS | 1 | 5000000 | 5000000
A372.3 | Add …….% for profit, administration, attendance upon, overheads, etc. for Item A372.1 and A372.2 above. | %
A372.4 | Allow a provisional sum of KES. 2,000,000 for Inspection and Witness Testing of Pipes, Fittings and Equipment at manufacturer's premises by the Employer, Engineer and their representatives. The Cost of witness testing materials outside the Country will be bourne completely by the Contractor | PS | 1 | 2000000 | 2000000
A372.5 | Allow a provisional sum of KES. 1,000,000 for Third Party Inspection of Pipes and Fittings, Equipment, etc. during manufacture and construction works. | PS | 1 | 1000000 | 1000000
A372.6 | Add …….% for profit, administration, attendance upon, overheads, etc. for Items A372.4 and A372.5 above. | %
A372.7 | Allow a provisional sum of KES.15,000,000 for Payments demanded by the Authorities for relocation of existing services (water pipelines, sewer liners power cable telcom cables etc), Road crossings, etc., including any statutory levies to relevant Authorities. Liaison with the relevant Authorities shall be the responsibility of the Contractor for the timely execution of the works. | PS | 1 | 15000000 | 15000000
A372.8 | Add …….% for profit, administration, attendance upon, overheads, etc. for Items A372.7 above. | %
Page total carried forward to next page
Sum Carried forward from previous page
Defined Work
A42*.1 | The Contractor shall set out below and fully describe and price, in the spaces provided, any or temporary work or obligation or anything in the Conditions of Contract or in the Specification not included by him in his rates elsewhere and for which he considers a separate charge is required. The prices inserted shall be considered to be fixed lump sums covering the whole of the work and as such will not be subjected to adjustment for any reason. If the Contractor makes no entry in the space provided then the rates inserted elsewhere in the Bill will be deemed to cover all his obligations under the Contract. | Sum | 1
i) Mobilisation
ii) Setting up of Contractor's Camp
Environmental, Social, Health and Safety Requirements
A42*.2 | Allow a provisional sum of KES.600,000/- for each Quarterly Environmental Audit of the implementation of the Contractor's ESMP by a registered NEMA Lead Expert. | PS | 8 | 600000 | 4800000
A42*.3 | Allow a provisional sum of KES. 100,000/- per month for carrying out a training program including stakeholder engagement and consultation for HIV/AIDS awareness, Sexually Transmitted Infections (STI), Sexually Transmited Diseases (STD), Gender Based Violence (GBV) and Sexual Exploitation and Abuse (SEA). | month | 25 | 100000 | 2500000
A42*.4 | Allow a provisional sum of KES. 2,000,000 for Training of Employer's / Engineer's and Contractor's Staff on Environmental, Social, Health and Safety issues. | PS | 1 | 2000000 | 2000000
A42*.5 | Add …….% for profit, administration, attendance upon, overheads, etc. for Items A42*.3 and A42*.4 above. | %
A42*.6 | Air quality monitoring for 24 hours. | nr | 40
A42*.7 | Noise and vibration, spot measurements of the parameters stipulated in Legal Notice No. 61 – The Environmental Management and Coordination (Noise and Excessive Vibration Pollution Control) Regulations, 2009 of the Republic of Kenya. | nr | 40
A42*.8 | Surface water quality, spot measurements of the parameters stipulated in Environmental Management and Coordination (Water Quality) Regulations of the Republic of Kenya published as Legal Notice No. 120 on 29th September 2006 in the Kenya Gazette. | nr | 10
A42*.9 | Allow a sum for annual OSHA, FSA & risk assessments by a registered advisor/auditor. | Year | 2
A42*.10 | Allow for any other costs associated with compliance with Environmental, Health and Safety Requirements as per the Particular Specifications of Bidding Document Volume II and the Environmental & Social Management Plan (ESMP) as required by Government Agencies and Prevailing Legislation. The cost under this item to include preparation of the relevant ESHS documents (ESMP, HSMP & Code of Conduct etc.) | L.S. | 1
Page total carried forward to next page
Sum Carried forward from previous page
Other Costs
A42*.11 | Allow a sum for provision of As-Built Drawings and Operation and Maintenance (O&M) Manuals in accordance with Clause 139 and 147 - General and Particular Specifications of Bidding Document Volume II. | L.S | 1
A42*.12 | Allow for establishment of Level Datum Survey and Topographical Survey, Setting Out of the Works in accordance with Clauses 104 and 105 of Section I, General & Particular Specifications of Bidding Document, Volume II. This shall include pegging of pipeline routes and preparation of Setting Out Survey Report to the Engineer for approval. The Settting Out Works / Survey Works include the production of Suvey Drawings to an agreed scale and will include the Engineering Survey of Water Distribution Mains, approximate length 75 km. | L.S | 1
A42*.13 | Allow for all specific works related to working along active pipelines and within sites of other active installations e.g storage tanks, etc. and maintaining continuity of water supply including protection of supports etc. of existing pipelines during construction activity. | L.S | 1
Supply of Electro-Fusion and Butt-Fusion Jointing Machines
A42*.14 | Supply and hand over to MOWASSCO a 4kW Butt Fusion Welding machine for HDPE pipe diameters ranging from 90mm to 355mm. The machines to be engraved with the word "MOWASSCO" or as directed by the Engineer. | set | 2
A42*.15 | Supply and hand over to MOWASSCO an Electro-Fusion Jointing machine for HDPE pipe diameters ranging from 32mm to 90mm. The machine to be engraved with the word "MOWASSCO" or as directed by the Engineer. | set | 1
A42*.16 | Supply, deliver to site, test, commission and handover to MOWASSCO a 5.5kVA portable petrol generator set for use with the machines above. Complete with inbuilt fuel tank (min tank capacity 19L), single phase, 50Hz, 240V, Rated Ampare 22Amps, air-cooled, full transistor ignition, dual element air cleaner, minimum running time on full tank of 6.5 hrs, with wheel-mounted full anti-vibration frame and pneumatic tyred wheels for ease of mobility and quiet running (72db at 7m) or an approved equivalent. Rate to include 50m electric cable and with extension sockets / plugs. | nr | 1
A42*.17 | Supply a Steel Fuel Jerry Can, 10L carrying capacity; complete with positive locking cap with rubber seal and fixed spout. | nr | 2
Spare Parts, Repair Kits, Tools and Equipment for Operation & Maintenance Activities.
A42*.18 | Allow a provisional sum of KES. 2,000,000 for use in the Procurement of Spare Parts, Repair Kits, Tools and Equipment for the Operation and Maintenance Activities by the Water Company. This includes all necessary Jointing Materials/Fittings. List of items to be procured will be issued by the Engineer in consultation with the Water Company. | PS | 1 | 2000000 | 2000000
A42*.19 | Add …….% for profit, administration, attendance upon, overheads, etc. for Item A42*.17 above. | %
Rehabilitation Works
X61 | Allow a provisional sum for carrying out investigations and repairs to leaks at the Nguu Tatu Reservoirs | PS | 1 | 25000000 | 25000000
PAGE TOTAL CARRIED TO GRAND SUMMARY PAGE
Note on C209: UMETTA: set or number
Note on D209: UMETTA: do we need 1 for each for SML and WML or just 1 for both?

## Bill 2.1 HDPE SB01
BILL No. 2.1 - LINE SB01
Item No. | Description | Unit | Quantity | Rate (KES.) | Amount (KES.)
NOTE: The pipeline will be laid on wayleaves with existing active services both on the surface (electricity, etc) and buried (existing community water pipelines, fiber optic cables, etc.) and with limited working space for mechanical excavation equipment. The Contractor's rates should allow for any measures necessary to deal with the terrain, provision of access to the work sites, mitigation against interruption of existing water supply. The costs for compliance shall be deemed to be covered in the Contractor's rates.
CLASS A: GENERAL ITEMS
Testing of the Works
A26*.1 | Pipeline pressure testing and commissioning, including provision of all the required equipment, materials and works necessary for testing. | m | 1940
A26*.2 | Disinfection of Pipeline; Flushing with clear water, filling with water containing 0.05g/l Calcium Hypochlorite, left for 24 hours, including all the required equipment, materials, chemicals and water. Rate includes laboratory testing for measurement of residual chlorine, flushing with clean water and the safe disposal of the disinfecting water to the Engineer's approval. | m | 1940
CLASS D: DEMOLITION AND SITE CLEARANCE
D11* | General site clearance along the pipeline alignment | ha | 0.58
Tree Cutting (Provisional)
Cut down trees, grub up roots and cart away to tips. Girth shall be measured 1.0m above ground level.
D21*.1 | Girth: 0.5 m - 1.0 m | nr | 1
D21*.2 | Girth: 1.0 m - 2 m | nr | 1
Buildings and Other Structures
D4**.1 | Allow for demolition and removal of buildings and all other structures including all brickwork, concrete, masonry, metal, timber and other materials from the wayleave. The rate includes for removal of all waste material. | sum | 1
D4**.2 | Allow for excavation and identification of extent/limits of existing pipelines including excavation, alignment, levels and other details at this pipelines interconnection points. Include for backfilling of excavated areas and production of ACAD drawings showing details of pipelines. | sum | 1 |  |  | 2.5%
CLASS I: PIPEWORK - PIPES
Supply, transport to site and store in secure place. HDPE PN10 pipes.
I711.1 | DN450mm | m | 1940
I711.2 | DN200mm | m | 12 |  |  | 12 | m/WO
Transport from site store, lay and joint pipes by 'butt fusion' welding in trench; include for excavation, preparation of surfaces, disposal of excavated material, shoring sides of excavation trenches, backfilling and final reinstatement. High density polyethylene pipes (HDPE) - PN 10
I432 | DN450mm, depth not exceeding 1.5m | m | 1310
I433 | Ditto but depth exceeding 1.5m | m | 630 |  |  | 115%
Transport from site store, lay and joint pipes in trench, include for excavation, preparation of surfaces, disposal of excavated material, shoring sides of excavation trenches, backfilling and final reinstatement. HDPE PN10 pipes
I712.1 | DN200mm for draining of washouts (Provisional) | m | 12
I712.2 | DN90mm for connecting fire hydrant (Provisional) | m | 8
Page total carried forward to next page
Sum carried forward from previous page
CLASS J: PIPEWORK - FITTINGS AND VALVES
Supply, transport to site and store in secure place. Include supply of jointing materials, bolts, nuts, gaskets etc as applicable. Steel pipe fittings - epoxy FBE coated and lined.
Bends
J311.1 | DN80mm, 90o Bend | nr | 4
J313.1 | DN400mm, 11.25° | nr | 1
J313.2 | Ditto but 22.5° | nr | 2
Junctions and branches
J321.1 | DN200mm x 50mm, all flanged tee (for washouts) | nr | 1
J321.2 | Ditto but 200mm x 200mm | nr | 1
J323.1 | Ditto but 400mm x 50mm (for air valves) | nr | 1
J323.2 | Ditto but 400mm x 80mm (for fire hydrants) | nr | 4
J323.3 | Ditto but 400mm x 150mm | nr | 1
J323.4 | Ditto but 400mm x 200mm | nr | 7
J323.5 | Ditto but 400mm x 400mm | nr | 2 | [5 empty] | 160
| All flanged level invert tee (for washouts) | [5 empty] | WO | 1
[7 empty] | AV | 1
J323.6 | DN400mm x 200mm | nr | 1 |  |  |  | FH | 4
Tapers
J331.1 | DN200mm x 100mm, all flanged concentric taper | nr | 3
J333.1 | Ditto but 400mm x 150mm | nr | 1
Adaptors/Couplings/Stepped couplings
J351.1 | DN80/90mm stepped coupling | nr | 16
J351.2 | Ditto but 150mm | nr | 1
J351.3 | Ditto but 200mm | nr | 2
J353.1 | DN450/400mm stepped coupling | nr | 37
J351.4 | Ditto but 110/100mm | nr | 3
J351.5 | Ditto but 160/150mm | nr | 1
J351.6 | Ditto but 200/200mm | nr | 7
J351.7 | DN80mm flange adaptor | nr | 8
J351.8 | Ditto but 100mm | nr | 3
J351.9 | Ditto but 150mm | nr | 1
J351.10 | Ditto but 200mm | nr | 9
J353.2 | Ditto but 400mm | nr | 14
Straight specials
J383.1 | DN400mm, 2.0m long all flanged pipe with puddle flange | nr | 3
J381.1 | DN80mm, 1.2m long flanged spigot pipe with puddle flange | nr | 8
J381.2 | Ditto but 100mm, 1.2m long | nr | 3
J381.3 | Ditto but 200mm, 0.5m long | nr | 1
Page total carried forward to next page
Sum carried forward from previous page
J381.4 | Ditto but 200mm, 1.2m long | nr | 2
J383.2 | Ditto but 400mm, 1.2m long | nr | 17
J381.5 | DN80mm, 1.2m long plain ended pipe with puddle flange | nr | 8
J381.6 | Ditto but 200mm, 1.2m long | nr | 4
J381.7 | Ditto but 200mm, 1.2m long | nr | 5
J381.8 | Ditto but 200mm HDPE Pipe 13.0m long inside epoxy coated steel road crossing pipe sleeve of appropriate diameter fabricated to suit on site. | nr | 1
J383.3 | Ditto but 400mm, 1.2m long | nr | 13
Blank flange
J391*.1 | DN400mm blank flange | nr | 2
HDPE fittings
Bends
J661.1 | DN450mm, all bends, PN10 | nr | 9
J661.2 | DN200mm, 90o Bend, PN10 (for washouts) | nr | 2
J661.3 | Ditto but 45° | nr | 1
Valves and penstocks
Ductile cast iron (GJS-500-7) resilient seat sluice valve, full bore, face to face dimensions to EN 558, ser. 15 (DIN F5) with flanged end connections. Valve body and bonnet both internally and externally corrosion protected with drinking water approved, 250 µm blue RAL 5017 fusion bonded epoxy (FBE). To be supplied complete with extension spindles of appropriate lengths approved by the Engineer and tee-key. As AVK or similar equivalent
J811.1 | DN50mm all flanged sluice valve, PN10 | nr | 1
J811.2 | Ditto but 80mm | nr | 4
J811.3 | Ditto but 100mm | nr | 3
J811.4 | Ditto but 150mm | nr | 3
J811.5 | Ditto but 200mm | nr | 5
J813*.1 | Ditto but 400mm | nr | 12
Air valves
J861*.1 | DN50mm reinforced polyamide combination air valve, PN10, including required 50mm dia. fittings i.e. HDPE threaded flange, HDPE threaded nipple and brass gate valve. | nr | 1
Flap valves
J88*.1 | DN200mm flap valve, PN10 | nr | 2
Bulk Water Meters
To be sourced from a local supplier with proof that the supplier is an appointed local agent for a manufacturer of the meters. The meters will be witness tested before delivery to the project. All meters to be smart/AMR enabled, to ensure they can be upgraded by the operator to GSM capability in the future.
J91*.1 | DN80mm flanged 'woltman' water meters, PN10 | nr | 4
J91*.2 | DN80mm flanged Y-type strainers, PN10 | nr | 4
Page total carried forward to next page
Sum carried forward from previous page
Hydrants
J91*.3 | DN80mm fire hydrant inclusive of DN90 PN10 HDPE connector pipes (DWG Ref:6000002-W&S-C-S-006) n.e.2m | nr | 4
Transport from site store, lay, fix and joint fittings include for all fitting accessories such as gaskets, butt fusion welding, bolting, etc, plus excavation, preparation of surfaces, disposal of excavated material, shoring sides of excavation trenches, backfilling and final reinstatement.
Bends
J311.2 | DN80mm, 90o Bend | nr | 4
J313.3 | DN400mm, 11.25° | nr | 9
J313.4 | Ditto but 22.5° | nr | 2
Junctions and branches
J321.3 | DN200mm x 50mm, all flanged tee (for washouts) | nr | 2
J321.4 | Ditto but 200mm x 200mm | nr | 1
J323.7 | Ditto but 400mm x 50mm (for air valves) | nr | 3
J323.8 | Ditto but 400mm x 80mm (for fire hydrants) | nr | 4
J323.9 | Ditto but 400mm x 150mm | nr | 1
J323.10 | Ditto but 400mm x 200mm | nr | 7
J323.11 | Ditto but 400mm x 400mm | nr | 2
All flanged level invert tee (for washouts)
J323.12 | DN400mm x 200mm | nr | 2
Tapers
J331.2 | DN200mm x 100mm, all flanged concentric taper | nr | 3
J333.2 | Ditto but 400mm x 150mm | nr | 1
Adaptors/Couplings/Stepped couplings
J351.11 | DN80/90mm stepped coupling | nr | 16
J351.12 | Ditto but 150mm | nr | 2
J351.13 | Ditto but 200mm | nr | 2
J353.3 | DN450/400mm stepped coupling | nr | 37
J351.14 | Ditto but 110/100mm | nr | 3
J351.15 | Ditto but 160/150mm | nr | 2
J351.16 | Ditto but 200/200mm | nr | 7
J351.17 | DN80mm flange adaptor | nr | 8
J813*.2 | Ditto but 400mm | nr | 11
J351.19 | Ditto but 150mm | nr | 4
J351.20 | Ditto but 200mm | nr | 5
J353.4 | Ditto but 400mm | nr | 16
Straight specials
J383.4 | DN400mm, 2.0m long all flanged pipe with puddle flange | nr | 3
J381.9 | DN80mm, 1.2m long flanged spigot pipe with puddle flange | nr | 8
Page total carried forward to next page
Sum carried forward from previous page
J381.10 | Ditto but 100mm, 1.2m long | nr | 3
J381.11 | Ditto but 200mm, 0.5m long | nr | 2
J381.12 | Ditto but 200mm, 1.2m long | nr | 4
J383.5 | Ditto but 400mm, 1.2m long | nr | 17
J381.13 | DN80mm, 1.2m long plain ended pipe with puddle flange | nr | 8
J381.14 | Ditto but 200mm, 1.2m long | nr | 4
J381.15 | Ditto but 200mm, 1.2m long | nr | 3
J381.16 | Ditto but 200mm, 13.0m long with coupling | nr | 1
J383.6 | Ditto but 400mm, 1.2m long | nr | 16
Blank flange
J391*.2 | DN400mm blank flange | nr | 2
HDPE fittings
Bends
J661.1 | DN450mm, all bends, PN10 | nr | 9
J661.3 | DN200mm, 90o Bend, PN10 (for washouts) | nr | 2
J661.4 | Ditto but 45° | nr | 1
Valves and penstocks
Valves to be supplied complete with extension spindles of appropriate lengths approved by the Engineer and tee-key. NB: Air valve isolating valves to be supplied with wheel only.
J811.6 | DN50mm all flanged sluice valve, PN10 | nr | 2
J811.7 | Ditto but 80mm | nr | 4
J811.8 | Ditto but 100mm | nr | 3
J811.9 | Ditto but 150mm | nr | 1
J811.10 | Ditto but 200mm | nr | 9
J813*.2 | Ditto but 400mm | nr | 12
Air Valves
J861*.2 | DN50mm reinforced polyamide combination air valve, PN10, including required 50mm dia. fittings i.e. HDPE threaded flange, HDPE threaded nipple and brass gate valve. | nr | 1
Flap valves
J88*.2 | DN200mm flap valve, PN10 | nr | 2
Bulk Water Meters
To be sourced from a local supplier with proof that the supplier is an appointed local agent for a manufacturer of the meters. The meters will be witness tested before delivery to the project. All meters to be smart/AMR enabled, to ensure they can be upgraded by the operator to GSM capability in the future.
J91*.4 | DN80mm flanged 'woltman' water meters, PN10 | nr | 4
J91*.5 | DN80mm flanged Y-type strainers, PN10 | nr | 4
Hydrant
J91*.6 | DN80mm fire hydrant inclusive of DN90 PN10 HDPE connector pipes (DWG Ref:6000002-W&S-C-S-006) n.e.2m | nr | 4
Page total carried forward to next page
Sum carried forward from previous page
CLASS K: PIPEWORK - MANHOLES AND PIPEWORK ANCILLARIES
Includes manholes and other chambers, ducts, culverts, crossings, thrust blocks, anchor blocks, reinstatement and other pipework ancillaries
In Situ Chambers
Provide all materials and construct cast concrete chambers. Include for supply and fixing of removable precast concrete covers, step irons, compacted granular fill, etc. All as detailed in standard drawings.
K21*.1 | Chamber of internal dimensions 1200mm x 1200mm. | nr | 9
K21*.2 | Chamber of internal dimensions 1500mm x 1500mm. | nr | 13
K21*.3 | Chamber of internal dimensions 1800mm x 1200mm. | nr | 14
Crossings
K6**.1 | Allow for crossing existing hedges, walls and fences and reinstating these after construction of the water main is completed. | m | 30
K6**.2 | Allow for crossing existing surface drains, open quarries, streams,etc as shown in the drawings and to the satisfaction of the Engineer. Include for provision of diverting the drains and keeping them operational during construction. | nr | 10
K6**.3 | Allow for crossing existing underground services and utilities i.e. water lines, sewerlines, telephone/electricity ducts, fibre optic cable duct etc. including reinstatement to the original status and liaison with the relevant body for inspection/approval during execution of the works. Pilot excavation shall be done to establish exact location of any buried services prior to actual excavation. The rate shall be demeed to include all pilot excavations, repairs and reinstatement of any damages to the existing buried services as a result of execution of the works. | Item | L.S
Reinstatement
Breaking up of road, installation of an appropriately sized epoxy FBE coated steel pipe sleeve including temporary and permanent reinstatement of road as per details in standard drawings and to the satisfaction of the Engineer. Contractor to allow for provision of requisite diversion signage, controls and safety precaution in his rates.
K73*.1 | Tarmac road reinstated with 50mm thick Type 1 Asphalt Concrete surfacing and 300mm thick well graded stabilised gravel with 3% cement content base compacted to 95% MDD (AASHTO T180) in layers of 150mm thick using an 8-10 tonne roller. | m | 30
K73*.2 | Murram road reinstated with 200mm thick well graded gravel wearing course compacted to 95% MDD (AASHTO T180) in layers of minimum 150mm thickness using an 8-10 tonne roller. | m | 30
Reinstatement of footpaths
K74* | Breaking up, temporary and permanent reinstatement of footpaths as per details in standard drawings i.e tarmac, murram, concrete and concrete block paved surfaces. | m | 10
Other pipework ancillaries
K82* | Supply and fix marker posts along water main route, road crossings, change of direction, air valves, washouts and valve chambers. All in accordance with drawings and specifications as detailed in standard drawings. | nr | 34
K86* | Provide all materials and construct masonry outfall structures on mass concrete plinths at washout drain pipe outlets include washout soak pit as shown by drawing 6000002/W&S-C-S-005 | nr | 1
Page total carried forward to next page
Sum carried forward from previous page
CLASS L: PIPEWORK - SUPPORTS AND PROTECTION, ANCILLARIES TO LAYING AND EXCAVATION
Extras to excavation and backfilling for excavation in Rock. Rate to include carting away and disposal. (Provisional)
Note:- Blasting is NOT permitted for Item L1
Extras to excavation and backfilling as per Clause 301 of The Specifications for pipeline and chambers
[6 empty] | 2328 | m3 is excavation Vol
L1**.1 | Excavation in trench for rock class "A" | m3 | 1280 |  |  | 55%
L1**.2 | Excavation in trench for rock class "B" | m3 | 291 |  |  | 12.5%
L1**.3 | Excavation in trench for rock class "C" | m3 | 58 |  |  | 2.5%
70%
Special pipe laying methods
Trenchless road crossings
L2** | Trenchless road crossing: Provide all equipment and materials to bore below road surface using an approved trenchless technique. The rate includes all works, requisite shoring, strutting, installation of a DN450mm HDPE pipe and a DN600mm epoxy coated FBE steel pipe sleeve casing, grouting and reinstatement e.t.c. All works to be executed in close liaison with relevant road authority and rate includes facilitation of the same. The Bidder to submit method statement with bid for execution of these works. | m | 30
Beds
1940
L33* | Provide, place and compact imported granular material in pipe bedding as directed by the Engineer. | m | 1358 |  |  | 70%
Haunches
L44* | Provide and place haunching mass concrete class 15/20 as specified in the drawings and as directed by the Engineer. | m | 70
Surrounds
L52* | Provide, place and compact selected excavated granular fill material in bed and surround to pipes as specified in the drawings and as directed by the Engineer. | m | 485 |  |  | 25%
L53* | Ditto but imported selected fill. | m | 291 |  |  | 15%
Pipe wrapping (provisional)
L6** | Wrap pipeline with "Denso Tape" or approved equivalent. Bidder to include wrapping/jointing on murram road crossings and aerial crossings in two layers as directed by the Engineer. | m | 97
Concrete supports, thrust blocks, stools and anchor blocks
L7**.1 | Class 15/20 mass concrete, volume n.e 0.1m3 | nr | 41
L7**.2 | Ditto but 0.1 - 0.2m3 | nr | 10
L7**.3 | Ditto but 0.2 - 0.5 m3 | nr | 11
L7**.4 | Ditto but exceeding 0.5 m3 | nr | 21
PAGE TOTAL CARRIED TO SOUTH MAINLAND 2A COLLECTION PAGE

## Bill 2.2 HDPE SB04
BILL No. 2.2 - LINE SB04
Item No. | Description | Unit | Quantity | Rate (KES.) | Amount (KES.)
NOTE: The pipeline will be laid on wayleaves with existing active services both on the surface (electricity, etc) and buried (existing community water pipelines, fiber optic cables, etc.) and with limited working space for mechanical excavation equipment. The Contractor's rates should allow for any measures necessary to deal with the terrain, provision of access to the work sites, mitigation against interruption of existing water supply. The costs for compliance shall be deemed to be covered in the Contractor's rates.
CLASS A: GENERAL ITEMS
Testing of the Works
A26*.1 | Pipeline pressure testing and commissioning, including provision of all the required equipment, materials and works necessary for testing. | m | 915
A26*.2 | Disinfection of pipeline; Flushing with clear water, filling with water containing 0.05g/l Calcium Hypochlorite, left for 24 hours, including all the required equipment, materials, chemicals and water. Rate includes laboratory testing for measurement of residual chlorine, flushing with clean water and the safe disposal of the disinfecting water to the Engineer's approval. | m | 915
CLASS D: DEMOLITION AND SITE CLEARANCE
D11* | General site clearance along the pipeline alignment | ha | 0.28
Tree Cutting (Provisional)
Cut down trees, grub up roots and cart away to tips. Girth shall be measured 1.0m above ground level.
D21*.1 | Girth: 0.5 m - 1.0 m | nr | 1
D21*.2 | Girth: 1.0 m - 2 m | nr | 1
Buildings and Other Structures
D4**.1 | Allow for demolition and removal of buildings and all other structures including all brickwork, concrete, masonry, metal, timber and other materials from the wayleave. The rate includes for removal of all waste material. | sum | 1
D4**.2 | Allow for excavation and identification of extent/limits of existing pipelines including excavation, alignment, levels and other details at this pipelines interconnection points. Include for backfilling of excavated areas and production of ACAD drawings showing details of pipelines. | sum | 1 |  |  | 2.5%
CLASS I: PIPEWORK - PIPES
Supply, transport to site and store in secure place. High density polyethylene pipes (HDPE) - PN 10
I71*.1 | DN160mm for washouts | m | 24 |  |  | 12 | m/WO
I73*.1 | DN315mm | m | 915
Transport from site store, lay and joint pipes by 'butt fusion' welding in trench; include for excavation, preparation of surfaces, disposal of excavated material, shoring sides of excavation trenches, backfilling and final reinstatement. High density polyethylene pipes (HDPE) - PN 10
I71*.2 | DN160mm for washouts | m | 24
I73*.2 | DN315mm, depth not exceeding 1.5m | m | 735
I73*.3 | Ditto but depth exceeding 1.5m | m | 180 |  |  | 115%
Page total carried forward to next page
Sum carried forward from previous page
CLASS J: PIPEWORK - FITTINGS AND VALVES
Supply, transport to site and store in secure place, epoxy FBE coated and lined steel pipe fittings. Include supply of jointing materials, bolts, nuts, gaskets etc as applicable.
Bends
J311.1 | DN80mm, 90o Bend | nr | 2
Junctions and branches
J321.1 | DN150mm x 50mm, all flanged tee (for washouts) | nr | 2
J322.1 | Ditto but 300mm x 50mm | nr | 1
J322.2 | Ditto but 300mm x 80mm | nr | 2
J323.1 | Ditto but 300mm x 200mm | nr | 1
J323.2 | Ditto but 300mm x 300mm | nr | 2
| All flanged level invert tee (for washouts) | [5 empty] | WO | 2
[7 empty] | AV | 1
J322.3 | DN300mm x 150mm | nr | 2 |  |  |  | FH | 2
Tapers
J333.1 | Ditto but 300mm x 200mm | nr | 2
Adaptors/Couplings/Stepped couplings
J351.1 | DN80/90mm stepped coupling | nr | 8
J351.2 | Ditto but DN160/150mm (Mark 11 on washout) | nr | 4
J351.3 | Ditto but DN200/200mm | nr | 3
J353.1 | Ditto but 315/300mm | nr | 4
J351.4 | DN200/200mm stepped coupling | nr | 3
J353.1 | Ditto but 315/300mm | nr | 4
J351.5 | DN80mm flange adaptor | nr | 4
J351.6 | Ditto but 150mm | nr | 2
J351.7 | Ditto but 200mm | nr | 3
J353.2 | Ditto but 300mm | nr | 7
Straight specials
J381.1 | DN80mm, 1.2m long flanged spigot pipe with puddle flange | nr | 4
J381.2 | Ditto but 150mm, 0.5m long | nr | 2
J382.1 | Ditto but 300mm, 1.2m long with puddle flange | nr | 7
J381.3 | DN80mm, 1.2m long plain ended pipe | nr | 4
J381.4 | Ditto but 150mm, 1.2m long with puddle flange | nr | 2
J381.5 | Ditto but 200mm, 1.2m long | nr | 3
J382.2 | Ditto but 300mm, 1.2m long with puddle flange | nr | 7 |  |  | 5
Blank flange
J391*.1 | DN300mm blank flange | nr | 2
Page total carried forward to next page
Sum carried forward from previous page
Supply, transport to site and store in secure place, HDPE pipe fittings. Include supply of jointing materials etc as applicable.
Bends
J661.1 | DN160mm, 90o Bend, PN10 (for washouts) | nr | 4
J661.2 | Ditto but 45° | nr | 2
J613.1 | DN315mm, 11.25° | nr | 1
Valves and penstocks
Ductile cast iron (GJS-500-7) resilient seat sluice valve, full bore, face to face dimensions to EN 558, ser. 15 (DIN F5) with flanged end connections. Valve body and bonnet both internally and externally corrosion protected with drinking water approved, 250 µm blue RAL 5017 fusion bonded epoxy (FBE). To be supplied complete with extension spindles of appropriate lengths approved by the Engineer and tee-key. As AVK or similar equivalent
J811.1 | DN50mm all flanged sluice valve, PN10 | nr | 2
J811.2 | Ditto but 80mm | nr | 2
J811.3 | Ditto but 150mm | nr | 2
J811.4 | Ditto but 200mm | nr | 3
J813.1 | Ditto but 300mm | nr | 2
Air Valves
J861*.1 | DN50mm reinforced polyamide combination air valve, PN10, including required 50mm dia. fittings i.e. HDPE threaded flange, HDPE threaded nipple and brass gate valve. | nr | 1
Flap valves
J88*.1 | DN150mm flap valve, PN10 | nr | 2
Bulk Water Meters
To be sourced from a local supplier with proof that the supplier is an appointed local agent for a manufacturer of the meters. The meters will be witness tested before delivery to the project. All meters to be smart/AMR enabled, to ensure they can be upgraded by the operator to GSM capability in the future.
J91*.1 | DN80mm flanged 'woltman' water meters, PN10 | nr | 2
J91*.2 | DN80mm flanged Y-type strainers, PN10 | nr | 2
Hydrants
J91*.3 | DN80mm fire hydrant inclusive of DN90 PN10 HDPE connector pipes (DWG Ref:6000002-W&S-C-S-006) n.e.2m | nr | 2
Transport from site store, lay, fix and joint fittings include for all fitting accessories such as gaskets, butt fusion welding, bolting, etc, plus excavation, preparation of surfaces, disposal of excavated material, shoring sides of excavation trenches, backfilling and final reinstatement.
Steel Bends
J311.2 | DN80mm, 90o Bend | nr | 2
Junctions and branches
J321.2 | DN150mm x 50mm, all flanged tee (for washouts) | nr | 2
J322.4 | Ditto but 300mm x 50mm | nr | 1
J322.5 | Ditto but 300mm x 80mm | nr | 2
Page total carried forward to next page
Sum carried forward from previous page
J323.3 | Ditto but 300mm x 200mm | nr | 1
J323.4 | Ditto but 300mm x 300mm | nr | 2
All flanged level invert tee (for washouts)
J322.6 | DN300mm x 150mm | nr | 2
Tapers
J333.2 | Ditto but 300mm x 200mm | nr | 2
Adaptors/Couplings/Stepped couplings
J351.8 | DN80/90mm stepped coupling | nr | 8
J351.9 | Ditto but DN160/150mm (Mark 11 on washout) | nr | 4
J351.10 | Ditto but DN200/200mm | nr | 3
J353.1 | Ditto but 315/300mm | nr | 4
J351.11 | DN200/200mm stepped coupling | nr | 2
J353.3 | Ditto but 315/300mm | nr | 4
J351.12 | DN80mm flange adaptor | nr | 4
J351.13 | Ditto but 150mm | nr | 2
J351.14 | Ditto but 200mm | nr | 3
J352.4 | Ditto but 300mm | nr | 7
Straight specials
J381.6 | DN80mm, 1.2m long flanged spigot pipe with puddle flange | nr | 4
J381.7 | Ditto but 150mm, 0.5m long | nr | 2
J382.3 | Ditto but 300mm, 1.2m long with puddle flange | nr | 7
J381.8 | DN80mm, 1.2m long plain ended pipe | nr | 4
J381.9 | Ditto but 150mm, 1.2m long with puddle flange | nr | 2
J381.10 | Ditto but 200mm, 1.2m long | nr | 3
J382.4 | Ditto but 300mm, 1.2m long with puddle flange | nr | 5
Blank flange
J391*.2 | DN300mm blank flange | nr | 2
HDPE Bends
J661.3 | DN160mm, 90o Bend, PN10 (for washouts) | nr | 4
J661.4 | Ditto but 45° | nr | 2
J613.2 | DN315mm, 11.25° | nr | 1
Valves and penstocks
J811.5 | DN50mm all flanged sluice valve, PN10 | nr | 2
J811.6 | Ditto but 80mm | nr | 2
J811.7 | Ditto but 150mm | nr | 2
J811.8 | Ditto but 200mm | nr | 3
J813.2 | Ditto but 300mm | nr | 4
Page total carried forward to next page
Sum carried forward from previous page
Air Valves
J861*.2 | DN50mm reinforced polyamide combination air valve, PN10, including required 50mm dia. fittings i.e. HDPE threaded flange, HDPE threaded nipple and brass gate valve. | nr | 1
Flap valves
J88*.2 | DN150mm flap valve, PN10 | nr | 2
Bulk Water Meters
J91*.4 | DN80mm flanged 'woltman' water meters, PN10 | nr | 2
J91*.5 | DN80mm flanged Y-type strainers, PN10 | nr | 2
Hydrants
J91*.6 | DN80mm fire hydrant inclusive of DN90 PN10 HDPE connector pipes (DWG Ref:6000002-W&S-C-S-006) n.e.2m | nr | 2
CLASS K: PIPEWORK - MANHOLES AND PIPEWORK ANCILLARIES
Includes manholes and other chambers, ducts, culverts, crossings, thrust blocks, anchor blocks, reinstatement and other pipework ancillaries
In Situ Chambers
Provide all materials and construct cast concrete chambers. Include for supply and fixing of removable precast concrete covers, step irons, compacted granular fill, etc. All as detailed in standard drawings.
K21*.1 | Chamber of internal dimensions 1500mm x 1200mm. | nr | 9
K21*.2 | Chamber of internal dimensions 1500mm x 1500mm. | nr | 3
Crossings
K6**.1 | Allow for crossing existing hedges, walls and fences and reinstating these after construction of the water main is completed. | m | 25
K6**.2 | Allow for crossing existing surface drains, open quarries, streams,etc as shown in the drawings and to the satisfaction of the Engineer. Include for provision of diverting the drains and keeping them operational during construction | nr | 5
K6**.3 | Allow for crossing existing underground services and utilities i.e. water lines, sewerlines, telephone/electricity ducts, fibre optic cable duct etc. including reinstatement to the original status and liaison with the relevant body for inspection/approval during execution of the works. Pilot excavation shall be done to establish exact location of any buried services prior to actual excavation. The rate shall be demeed to include all pilot excavations, repairs and reinstatement of any damages to the existing buried services as a result of execution of the works. | Item | L.S
Reinstatement
Breaking up of road, installation of an appropriately sized epoxy FBE coated steel pipe sleeve including temporary and permanent reinstatement of road as per details in standard drawings and to the satisfaction of the Engineer. Contractor to allow for provision of requisite diversion signage, controls and safety precaution in his rates.
K73*.1 | Tarmac road reinstated with 50mm thick Type 1 Asphalt Concrete surfacing and 300mm thick well graded stabilised gravel with 3% cement content base compacted to 95% MDD (AASHTO T180) in layers of 150mm thick using an 8-10 tonne roller. | m | 15
K73*.2 | Murram road reinstated with 200mm thick well graded gravel wearing course compacted to 95% MDD (AASHTO T180) in layers of minimum 150mm thickness using an 8-10 tonne roller. | m | 15
Page total carried forward to next page
Sum carried forward from previous page
Reinstatement of footpaths
K74* | Breaking up, temporary and permanent reinstatement of tarmac, concrete and concrete block paved footpaths as per details in standard drawings. | m | 10
Other Pipework Ancillaries
K82* | Supply and fix marker posts along water main route, road crossings, change of direction, air valves, washouts and valve chambers. All in accordance with drawings and specifications as detailed in standard drawings. | nr | 14
K86* | Provide all materials and construct masonry outfall structures on mass concrete plinths at washout drain pipe outlets include washout soak pit as shown by drawing 6000002/W&S-C-S-005 | nr | 2
CLASS L: PIPEWORK - SUPPORTS AND PROTECTION, ANCILLARIES TO LAYING AND EXCAVATION
Extras to excavation and backfilling for excavation in Rock. Rate to include carting away and disposal. (Provisional)
Note:- Blasting is NOT permitted for Item L1
Extras to excavation and backfilling as per Clause 301 of The Specifications for pipeline and chambers
[6 empty] | 1098 | m3 is excavation Vol
L1**.1 | Excavation in trench for rock class "A" | m3 | 604 |  |  | 55%
L1**.2 | Excavation in trench for rock class "B" | m3 | 137 |  |  | 12.5%
L1**.3 | Excavation in trench for rock class "C" | m3 | 27 |  |  | 2.5%
70%
Special pipe laying methods
Trenchless road crossings
L2** | Trenchless road crossing: Provide all equipment and materials to bore below road surface using an approved trenchless technique. The rate includes all works, requisite shoring, strutting, installation of a DN315mm HDPE pipe and a DN400mm epoxy coated FBE steel pipe sleeve casing, grouting and reinstatement e.t.c. All works to be executed in close liaison with relevant road authority and rate includes facilitation of the same. The Bidder to submit method statement with bid for execution of these works. | m | 15
Beds
915
L33* | Provide, place and compact imported granular material in pipe bedding as directed by the Engineer. | m | 641 |  |  | 70%
Haunches
L44* | Provide and place haunching mass concrete class 15/20 as specified in the drawings and as directed by the Engineer. | m | 40
Surrounds
L52* | Provide, place and compact selected excavated granular fill material in bed and surround to pipes as specified in the drawings and as directed by the Engineer. | m | 595 |  |  | 65%
L53* | Ditto but imported selected fill. | m | 320 |  |  | 35%
Pipe wrapping (provisional)
L6** | Wrap pipeline with "Denso Tape" or approved equivalent. Bidder to include wrapping/jointing on murram road crossings and aerial crossings in two layers as directed by the Engineer. | m | 5
Concrete supports, thrust blocks, stools and anchor blocks
L7**.1 | Class 15/20 mass concrete, volume n.e 0.1m3 | nr | 22
L7**.2 | Ditto but exceeding 0.1 m3 | nr | 12
PAGE TOTAL CARRIED TO SOUTH MAINLAND 2A COLLECTION PAGE

## Bill No. 2.3 HDPE SB06
BILL No. 2.3 - LINE SB06
Item No. | Description | Unit | Quantity | Rate (KES.) | Amount (KES.)
NOTE: The pipeline will be laid on wayleaves with existing active services both on the surface (electricity, etc) and buried (existing community water pipelines, fiber optic cables, etc.) and with limited working space for mechanical excavation equipment. The Contractor's rates should allow for any measures necessary to deal with the terrain, provision of access to the work sites, mitigation against interruption of existing water supply. The costs for compliance shall be deemed to be covered in the Contractor's rates.
CLASS A: GENERAL ITEMS
Testing of the Works
A26*.1 | Pipeline pressure testing and commissioning, including provision of all the required equipment, materials and works necessary for testing. | m | 430
A26*.2 | Disinfection of pipeline; Flushing with clear water, filling with water containing 0.05g/l Calcium Hypochlorite, left for 24 hours, including all the required equipment, materials, chemicals and water. Rate includes laboratory testing for measurement of residual chlorine, flushing with clean water and the safe disposal of the disinfecting water to the Engineer's approval. | m | 430
CLASS D: DEMOLITION AND SITE CLEARANCE
D11* | General site clearance along the pipeline alignment | ha | 0.11
Tree Cutting (Provisional)
Cut down trees, grub up roots and cart away to tips. Girth shall be measured 1.0m above ground level.
D21*.1 | Girth: 0.5 m - 1.0 m | nr | 1
D21*.2 | Girth: 1.0 m - 2 m | nr | 1
Buildings and Other Structures
D4**.1 | Allow for demolition and removal of buildings and all other structures including all brickwork, concrete, masonry, metal, timber and other materials from the wayleave. The rate includes for removal of all waste material. | sum | 1
D4**.2 | Allow for excavation and identification of extent/limits of existing pipelines including excavation, alignment, levels and other details at this pipelines interconnection points. Include for backfilling of excavated areas and production of ACAD drawings showing details of pipelines. | sum | 1 |  |  | 2.5%
CLASS I: PIPEWORK - PIPES
Supply, transport to site and store in secure place. High density polyethylene pipes (HDPE) - PN 10
I73*.1 | DN315mm | m | 430
Transport from site store, lay and joint pipes by 'butt fusion' welding in trench; include for excavation, preparation of surfaces, disposal of excavated material, shoring sides of excavation trenches, backfilling and final reinstatement. High density polyethylene pipes (HDPE) - PN 10
I73*.2 | DN315mm, depth not exceeding 1.5m | m | 300
I73*.3 | Ditto but depth exceeding 1.5m | m | 130 |  |  | 115%
CLASS J: PIPEWORK - FITTINGS AND VALVES
Supply, transport to site and store in secure place, epoxy FBE coated and lined steel pipe fittings. Include supply of jointing materials, bolts, nuts, gaskets etc as applicable.
Bends
J311.1 | DN80mm, 90o Bend | nr | 1
Page total carried forward to next page
Sum carried forward from previous page
Junctions and branches
[7 empty] | AV | 1
J321.1 | DN150mm x 80mm, all flanged tee | nr | 1 |  |  |  | FH | 1
J322.1 | Ditto but 250mm x 50mm | nr | 1
J322.2 | Ditto but 250mm x 80mm | nr | 1
J322.3 | Ditto but 250mm x 150mm | nr | 1
Tapers
J331.1 | DN150mm x 80mm, all flanged concentric taper | nr | 1
Adaptors/Couplings/Stepped couplings
J351.1 | DN80/90mm stepped coupling | nr | 4
J351.2 | DN75/80mm stepped coupling | nr | 2
J353.1 | Ditto but 315/250mm | nr | 6
J351.3 | DN80mm flange adaptor | nr | 4
J352.1 | Ditto but 250mm | nr | 3
Straight specials
J381.1 | DN150mm, 2.0m long all flanged pipe with puddle flange | nr | 1
J381.2 | DN80mm, 1.2m long flanged spigot pipe with puddle flange | nr | 2
J382.1 | Ditto but 250mm, 1.2m long with puddle flange | nr | 3
J381.3 | DN80mm, 1.2m long plain ended pipe with puddle flange | nr | 4
J382.2 | Ditto but 250mm, 1.2m long with puddle flange | nr | 3
Supply, transport to site and store in secure place, HDPE pipe fittings. Include supply of jointing materials etc as applicable.
Bends
J613.1 | DN315mm, 11.25° | nr | 4
J613.2 | Ditto but 22.5° | nr | 2
J613.3 | Ditto but 45° | nr | 3
Valves and penstocks
Ductile cast iron (GJS-500-7) resilient seat sluice valve, full bore, face to face dimensions to EN 558, ser. 15 (DIN F5) with flanged end connections. Valve body and bonnet both internally and externally corrosion protected with drinking water approved, 250 µm blue RAL 5017 fusion bonded epoxy (FBE). To be supplied complete with extension spindles of appropriate lengths approved by the Engineer and tee-key. As AVK or similar equivalent
J811.1 | DN80mm All flanged sluice valve, PN10 | nr | 3
J812.1 | Ditto but 250mm | nr | 2
Air Valves
J861*.1 | DN50mm reinforced polyamide combination air valve, PN10, including required 50mm dia. fittings i.e. HDPE threaded flange, HDPE threaded nipple and brass gate valve. | nr | 1
Page total carried forward to next page
Sum carried forward from previous page
Bulk Water Meters
To be sourced from a local supplier with proof that the supplier is an appointed local agent for a manufacturer of the meters. The meters will be witness tested before delivery to the project. All meters to be smart/AMR enabled, to ensure they can be upgraded by the operator to GSM capability in the future.
J91*.1 | DN80mm flanged 'woltman' water meters, PN10 | nr | 1
J91*.2 | DN80mm flanged Y-type strainers, PN10 | nr | 1
Hydrants
J91*.3 | DN80mm fire hydrant inclusive of DN90 PN10 HDPE connector pipes (DWG Ref:6000002-W&S-C-S-006) n.e.2m | nr | 1
Transport from site store, lay, fix and joint fittings include for all fitting accessories such as gaskets, butt fusion welding, bolting, etc, plus excavation, preparation of surfaces, disposal of excavated material, shoring sides of excavation trenches, backfilling and final reinstatement.
Steel Bends
J311.2 | DN80mm, 90o Bend | nr | 1
Junctions and branches
J321.2 | DN150mm x 80mm, all flanged tee | nr | 1
J322.4 | Ditto but 250mm x 50mm | nr | 1
J322.5 | Ditto but 250mm x 80mm | nr | 1
J322.6 | Ditto but 250mm x 150mm | nr | 1
Tapers
J331.3 | DN150mm x 80mm, all flanged concentric taper | nr | 1
Adaptors/Couplings/Stepped couplings
J351.5 | DN80/90mm stepped coupling | nr | 4
J351.6 | DN75/80mm stepped coupling | nr | 2
J353.2 | Ditto but 315/250mm | nr | 6
J351.7 | DN80mm flange adaptor | nr | 4
J352.2 | Ditto but 250mm | nr | 3
Straight specials
J381.4 | DN150mm, 2.0m long all flanged pipe with puddle flange | nr | 1
J381.5 | DN80mm, 1.2m long flanged spigot pipe with puddle flange | nr | 2
J382.3 | Ditto but 250mm, 1.2m long with puddle flange | nr | 3
J381.6 | DN80mm, 1.2m long plain ended pipe with puddle flange | nr | 4
J382.4 | Ditto but 250mm, 1.2m long with puddle flange | nr | 3
HDPE Bends
J613.4 | DN315mm, 11.25° | nr | 4
J613.5 | Ditto but 22.5° | nr | 2
J613.6 | Ditto but 45° | nr | 3
Page total carried forward to next page
Sum carried forward from previous page
Valves and penstocks
J811.2 | DN80mm All flanged sluice valve, PN10 | nr | 3
J812.2 | Ditto but 250mm | nr | 2
Air Valves
J861*.2 | DN50mm reinforced polyamide combination air valve, PN10, including required 50mm dia. fittings i.e. HDPE threaded flange, HDPE threaded nipple and brass gate valve. | nr | 1
Bulk Water Meters
J91*.4 | DN80mm flanged 'woltman' water meters, PN10 | nr | 1
J91*.5 | DN80mm flanged Y-type strainers, PN10 | nr | 1
Hydrants
J91*.6 | DN80mm fire hydrant inclusive of DN90 PN10 HDPE connector pipes (DWG Ref:6000002-W&S-C-S-006) n.e.2m | nr | 1
CLASS K: PIPEWORK - MANHOLES AND PIPEWORK ANCILLARIES
Includes manholes and other chambers, ducts, culverts, crossings, thrust blocks, anchor blocks, reinstatement and other pipework ancillaries
In Situ Chambers
Provide all materials and construct cast concrete chambers. Include for supply and fixing of removable precast concrete covers, step irons, compacted granular fill, etc. All as detailed in standard drawings.
K21*.1 | Ditto but internal dimensions 1200mm x 1200mm. | nr | 4
K21*.2 | Ditto but internal dimensions 1500mm x 1200mm. | nr | 4
K21*.3 | Ditto but internal dimensions 1500mm x 1500mm. | nr | 1
Crossings
K6**.1 | Allow for crossing existing hedges, walls and fences and reinstating these after construction of the water main is completed. | nr | 4
K6**.2 | Allow for crossing existing surface drains, open quarries, streams,etc as shown in the drawings and to the satisfaction of the Engineer. Include for provision of diverting the drains and keeping them operational during construction. | nr | 5
K6**.3 | Allow for crossing existing underground services and utilities i.e. water lines, sewerlines, telephone/electricity ducts, fibre optic cable duct etc. including reinstatement to the original status and liaison with the relevant body for inspection/approval during execution of the works. Pilot excavation shall be done to establish exact location of any buried services prior to actual excavation. The rate shall be demeed to include all pilot excavations, repairs and reinstatement of any damages to the existing buried services as a result of execution of the works. | item | L.S
Reinstatement of Roads
Breaking up of road, installation of an appropriately sized epoxy FBE coated steel pipe sleeve including temporary and permanent reinstatement of road as per details in standard drawings and to the satisfaction of the Engineer. Contractor to allow for provision of requisite diversion signage, controls and safety precaution in his rates.
K73*.1 | Tarmac road reinstated with 50mm thick Type 1 Asphalt Concrete surfacing and 300mm thick well graded stabilised gravel with 3% cement content base compacted to 95% MDD (AASHTO T180) in layers of 150mm thick using an 8-10 tonne roller. | m | 5
Page total carried forward to next page
Sum carried forward from previous page
K73*.2 | Murram road reinstated with 200mm thick well graded gravel wearing course compacted to 95% MDD (AASHTO T180) in layers of minimum 150mm thickness using an 8-10 tonne roller. | m | 5
K73*.3 | Concrete block paved road reinstated with 50mm thick sand bedding, 150mm thick compacted hand packed stone base and 200mm thick natural gravel subbase compacted to 95% MDD (AASHTO T180). | m | 5
Reinstatement of footpaths
K74* | Breaking up, temporary and permanent reinstatement of footpaths as per details in standard drawings i.e tarmac, murram, concrete and concrete block paved surfaces. | m | 5
Other Pipework Ancillaries
K82* | Supply and fix marker posts along water main route, road crossings, change of direction, air valves, washouts and valve chambers. All in accordance with drawings and specifications as detailed in standard drawings. | nr | 13
Extras to excavation and backfilling for excavation in Rock. Rate to include carting away and disposal. (Provisional)
Note:- Blasting is NOT permitted for Item L1
Extras to excavation and backfilling as per Clause 301 of The Specifications for pipeline and chambers
[6 empty] | 516 | m3 is excavation Vol
L1**.1 | Excavation in trench for rock class "A" | m3 | 284
[6 empty] | 55% | 284
L1**.2 | Excavation in trench for rock class "B" | m3 | 65 |  |  | 12.5%
L1**.3 | Excavation in trench for rock class "C" | m3 | 13 |  |  | 2.5%
70%
Beds
430
L33* | Provide, place and compact imported granular material in pipe bedding as directed by the Engineer. | m | 301 |  |  | 70%
Haunches
L44* | Provide and place haunching mass concrete class 15/20 as specified in the drawings and as directed by the Engineer. | m | 20
Surrounds
L52* | Provide, place and compact selected excavated granular fill material in bed and surround to pipes as specified in the drawings and as directed by the Engineer. | m | 280 |  |  | 65%
L53* | Ditto but imported selected fill. | m | 151 |  |  | 35%
Concrete supports, thrust blocks, stools and anchor blocks
L7**.1 | Class 15/20 mass concrete, volume n.e 0.1m3 | nr | 19
L7**.2 | Ditto but exceeding 0.1 m3 | nr | 3
PAGE TOTAL CARRIED TO SOUTH MAINLAND 2A COLLECTION PAGE

## Bill No. 2.4 HDPE SB07
BILL No. 2.4 - LINE SB07
Item No. | Description | Unit | Quantity | Rate (KES.) | Amount (KES.)
NOTE: The pipeline will be laid on wayleaves with existing active services both on the surface (electricity, etc) and buried (existing community water pipelines, fiber optic cables, etc.) and with limited working space for mechanical excavation equipment. The Contractor's rates should allow for any measures necessary to deal with the terrain, provision of access to the work sites, mitigation against interruption of existing water supply. The costs for compliance shall be deemed to be covered in the Contractor's rates.
CLASS A: GENERAL ITEMS
Testing of the Works
A26*.1 | Pipeline pressure testing and commissioning, including provision of all the required equipment, materials and works necessary for testing. | m | 1070
A26*.2 | Disinfection of Pipeline; Flushing with clear water, filling with water containing 0.05g/l Calcium Hypochlorite, left for 24 hours, including all the required equipment, materials, chemicals and water. Rate includes laboratory testing for measurement of residual chlorine, flushing with clean water and the safe disposal of the disinfecting water to the Engineer's approval. | m | 1070
CLASS D: DEMOLITION AND SITE CLEARANCE
D11* | General site clearance along the pipeline alignment | ha | 0.32
Tree Cutting (Provisional)
Cut down trees, grub up roots and cart away to tips. Girth shall be measured 1.0m above ground level.
D21*.1 | Girth: 0.5 m - 1.0 m | nr | 1
D21*.2 | Girth: 1.0 m - 2 m | nr | 1
Buildings and Other Structures
D4**.1 | Allow for demolition and removal of buildings and all other structures including all brickwork, concrete, masonry, metal, timber and other materials from the wayleave. The rate includes for removal of all waste material. | sum | 1
D4**.2 | Allow for excavation and identification of extent/limits of existing pipelines including excavation, alignment, levels and other details at this pipelines interconnection points. Include for backfilling of excavated areas and production of ACAD drawings showing details of pipelines. | sum | 1 |  |  | 2.5%
CLASS I: PIPEWORK - PIPES
Supply, transport to site and store in secure place. High density polyethylene pipes (HDPE) - PN 10
I71*.1 | DN90mm for washouts | m | 24 |  |  | 12 | m/WO
I71*.2 | DN200mm | m | 1070
Transport from site store, lay and joint pipes by 'butt fusion' welding in trench; include for excavation, preparation of surfaces, disposal of excavated material, shoring sides of excavation trenches, backfilling and final reinstatement. High density polyethylene pipes (HDPE) - PN 10
I71*.3 | DN90mm for washouts | m | 24
I71*.4 | DN200mm, depth not exceeding 1.5m | m | 960
I71*.5 | Ditto but depth exceeding 1.5m | m | 110 |  |  | 115%
Page total carried forward to next page
Sum carried forward from previous page
CLASS J: PIPEWORK - FITTINGS AND VALVES
Supply, transport to site and store in secure place, epoxy FBE coated and lined steel pipe fittings. Include supply of jointing materials, bolts, nuts, gaskets etc as applicable.
Bends
J311.1 | DN80mm, 90o Bend | nr | 2
Junctions and branches
J321.1 | DN100mm x 50mm, all flanged tee (for washouts) | nr | 2
J321.2 | Ditto but 200mm x 25mm | nr | 2
J321.3 | Ditto but 200mm x 80mm | nr | 2
| All flanged level invert tee (for washouts) | [5 empty] | WO | 2
[7 empty] | AV | 1
J321.4 | DN200mm x 100mm | nr | 2 |  |  |  | FH | 2
Tapers
J331.1 | DN200mm x 100mm, all flanged concentric taper | nr | 1
Adaptors/Couplings/Stepped couplings
J351.1 | DN80/90mm stepped coupling | nr | 8
J351.2 | Ditto but 100mm | nr | 4
J351.3 | DN90/100mm stepped coupling | nr | 4
J351.4 | Ditto but 200/200mm | nr | 13
J351.5 | DN80mm flange adaptor | nr | 4
J351.6 | Ditto but 100mm | nr | 5
J351.7 | Ditto but 200mm | nr | 6
Straight specials
J381.1 | DN80mm, 1.2m long flanged spigot pipe with puddle flange | nr | 4
J381.2 | Ditto but 100mm, 0.5m long | nr | 2
J381.3 | Ditto but 200mm, 1.2m long | nr | 7
J381.4 | DN80mm, 1.2m long plain ended pipe with puddle flange | nr | 4
J381.5 | Ditto but 100mm, 1.2m long | nr | 3
J381.6 | Ditto but 200mm, 1.2m long | nr | 6
Supply, transport to site and store in secure place, HDPE pipe fittings. Include supply of jointing materials etc as applicable.
Bends
J611.1 | DN90mm, 90o Bend, PN10 (for washouts) | nr | 4
J611.2 | Ditto but 45° | nr | 2
J611.3 | DN200mm, 11.25° | nr | 12
J611.4 | Ditto but 22.5° | nr | 5
J611.5 | Ditto but 45° | nr | 1
J611.6 | Ditto but 60° | nr | 2
J611.7 | Ditto but 90° | nr | 4
Page total carried forward to next page
Sum carried forward from previous page
Valves and penstocks
Ductile cast iron (GJS-500-7) resilient seat sluice valve, full bore, face to face dimensions to EN 558, ser. 15 (DIN F5) with flanged end connections. Valve body and bonnet both internally and externally corrosion protected with drinking water approved, 250 µm blue RAL 5017 fusion bonded epoxy (FBE). To be supplied complete with extension spindles of appropriate lengths approved by the Engineer and tee-key. As AVK or similar equivalent
J811.1 | DN50mm all flanged sluice valve, PN10 | nr | 2
J811.2 | Ditto but 80mm | nr | 2
J811.3 | Ditto but 100mm | nr | 3
J811.4 | Ditto but 200mm | nr | 2
Air Valves
J861*.1 | DN25mm reinforced polyamide combination air valve, PN10, including required 25mm dia. fittings i.e. HDPE threaded flange, HDPE threaded nipple and brass gate valve. | nr | 1
Flap valves
J88*.1 | DN100mm flap valve, PN10 | nr | 2
Bulk Water Meters
To be sourced from a local supplier with proof that the supplier is an appointed local agent for a manufacturer of the meters. The meters will be witness tested before delivery to the project. All meters to be smart/AMR enabled, to ensure they can be upgraded by the operator to GSM capability in the future.
J91*.1 | DN80mm flanged 'woltman' water meters, PN10 | nr | 2
J91*.2 | DN80mm flanged Y-type strainers, PN10 | nr | 2
Hydrants
J91*.3 | DN80mm fire hydrant inclusive of DN90 PN10 HDPE connector pipes (DWG Ref:6000002-W&S-C-S-006) n.e.2m | nr | 2
Transport from site store, lay, fix and joint fittings include for all fitting accessories such as gaskets, butt fusion welding, bolting, etc, plus excavation, preparation of surfaces, disposal of excavated material, shoring sides of excavation trenches, backfilling and final reinstatement.
Steel Bends
J311.2 | DN80mm, 90o Bend | nr | 2
Junctions and branches
J321.5 | DN100mm x 50mm, all flanged tee (for washouts) | nr | 2
J321.6 | Ditto but 200mm x 25mm | nr | 2
J321.7 | Ditto but 200mm x 80mm | nr | 2
All flanged level invert tee (for washouts)
J321.8 | DN200mm x 100mm | nr | 2
Tapers
J331.2 | DN200mm x 100mm, all flanged concentric taper | nr | 1
Adaptors/Couplings/Stepped couplings
J351.8 | DN80/90mm stepped coupling | nr | 8
J351.9 | Ditto but 100mm | nr | 4
Page total carried forward to next page
Sum carried forward from previous page
J351.10 | DN90/100mm stepped coupling | nr | 4
J351.11 | Ditto but 200/200mm | nr | 13
J351.12 | DN80mm flange adaptor | nr | 4
J351.13 | Ditto but 100mm | nr | 5
J351.14 | Ditto but 200mm | nr | 6
Straight specials
J381.7 | DN80mm, 1.2m long flanged spigot pipe with puddle flange | nr | 4
J381.8 | Ditto but 100mm, 0.5m long | nr | 2
J381.9 | Ditto but 200mm, 1.2m long | nr | 7
J381.10 | DN80mm, 1.2m long plain ended pipe with puddle flange | nr | 4
J381.11 | Ditto but 100mm, 1.2m long | nr | 3
J381.12 | Ditto but 200mm, 1.2m long | nr | 6
HDPE Bends
J611.8 | DN90mm, 90o Bend, PN10 (for washouts) | nr | 4
J611.9 | Ditto but 45° | nr | 2
J611.10 | DN200mm, 11.25° | nr | 12
J611.11 | Ditto but 22.5° | nr | 5
J611.12 | Ditto but 45° | nr | 1
J611.13 | Ditto but 60° | nr | 2
J611.14 | Ditto but 90° | nr | 4
Valves and penstocks
J811.5 | DN50mm all flanged sluice valve | nr | 2
J811.6 | Ditto but 80mm | nr | 2
J811.7 | Ditto but 100mm | nr | 3
J811.8 | Ditto but 200mm | nr | 2
Air Valves
J861*.2 | DN25mm reinforced polyamide combination air valve, PN10, including required 25mm dia. fittings i.e. HDPE threaded flange, HDPE threaded nipple and brass gate valve. | nr | 1
Flap valves
J88*.2 | DN100mm flap valve, PN10 | nr | 2
Bulk Water Meters
J91*.4 | DN80mm flanged 'woltman' water meters, PN10 | nr | 2
J91*.5 | DN80mm flanged Y-type strainers, PN10 | nr | 2
Hydrants
J91*.6 | DN80mm fire hydrant inclusive of DN90 PN10 HDPE connector pipes (DWG Ref:6000002-W&S-C-S-006) n.e.2m | nr | 2
Page total carried forward to next page
Sum carried forward from previous page
CLASS K: PIPEWORK - MANHOLES AND PIPEWORK ANCILLARIES
Includes manholes and other chambers, ducts, culverts, crossings, thrust blocks, anchor blocks, reinstatement and other pipework ancillaries
In Situ Chambers
Provide all materials and construct cast concrete chambers. Include for supply and fixing of removable precast concrete covers, step irons, compacted granular fill, etc. All as detailed in standard drawings.
K21* | Chamber of internal dimensions 1200mm x 1200mm. | nr | 10
Crossings
K6**.1 | Allow for crossing existing hedges, walls and fences and reinstating these after construction of the water main is completed. | m | 25
K6**.2 | Allow for crossing existing surface drains, open quarries, streams,etc as shown in the drawings and to the satisfaction of the Engineer. Include for provision of diverting the drains and keeping them operational during construction | nr | 5
K6**.3 | Allow for crossing existing underground services and utilities i.e. water lines, sewerlines, telephone/electricity ducts, fibre optic cable duct etc. including reinstatement to the original status and liaison with the relevant body for inspection/approval during execution of the works. Pilot excavation shall be done to establish exact location of any buried services prior to actual excavation. The rate shall be demeed to include all pilot excavations, repairs and reinstatement of any damages to the existing buried services as a result of execution of the works. | Item | L.S
Reinstatement
Breaking up of road, installation of an appropriately sized epoxy FBE coated steel pipe sleeve including temporary and permanent reinstatement of road as per details in standard drawings and to the satisfaction of the Engineer. Contractor to allow for provision of requisite diversion signage, controls and safety precaution in his rates.
K73*.1 | Murram road reinstated with 200mm thick well graded gravel wearing course compacted to 95% MDD (AASHTO T180) in layers of minimum 150mm thickness using an 8-10 tonne roller. | m | 20
K73*.2 | Concrete block paved road reinstated with 50mm thick sand bedding, 150mm thick compacted hand packed stone base and 200mm thick natural gravel subbase compacted to 95% MDD (AASHTO T180). | m | 45
Reinstatement of footpaths
K74* | Breaking up, temporary and permanent reinstatement of tarmac, concrete and concrete block paved footpaths as per details in standard drawings. | m | 10
Other Pipework Ancillaries
K82* | Supply and fix marker posts along water main route, road crossings, change of direction, air valves, washouts and valve chambers. All in accordance with drawings and specifications as detailed in standard drawings. | nr | 30
K86* | Provide all materials and construct masonry outfall structures on mass concrete plinths at washout drain pipe outlets include washout soak pit as shown by drawing 6000002/W&S-C-S-005 | nr | 2
Page total carried forward to next page
Sum carried forward from previous page
CLASS L: PIPEWORK - SUPPORTS AND PROTECTION, ANCILLARIES TO LAYING AND EXCAVATION
Extras to excavation and backfilling for excavation in Rock. Rate to include carting away and disposal. (Provisional)
Note:- Blasting is NOT permitted for Item L1
Extras to excavation and backfilling as per Clause 301 of The Specifications for pipeline and chambers
[6 empty] | 1284 | m3 is excavation Vol
L1**.1 | Excavation in trench for rock class "A" | m3 | 706 |  |  | 55%
L1**.2 | Excavation in trench for rock class "B" | m3 | 161 |  |  | 12.5%
L1**.3 | Excavation in trench for rock class "C" | m3 | 32 |  |  | 2.5%
70%
Beds
1070
L33* | Provide, place and compact imported granular material in pipe bedding as directed by the Engineer. | m | 749 |  |  | 70%
Haunches
L44* | Provide and place haunching mass concrete class 15/20 as specified in the drawings and as directed by the Engineer. | m | 75
Surrounds
L52* | Provide, place and compact selected excavated granular fill material in bed and surround to pipes as specified in the drawings and as directed by the Engineer. | m | 696 |  |  | 65%
L53* | Ditto but imported selected fill. | m | 375 |  |  | 35%
Pipe wrapping (provisional)
L6** | Wrap pipeline with "Denso Tape" or approved equivalent. Bidder to include wrapping/jointing on murram road crossings and aerial crossings in two layers as directed by the Engineer. | m | 5
Concrete supports, thrust blocks, stools and anchor blocks
L7**.1 | Class 15/20 mass concrete, volume n.e 0.1m3 | nr | 37
L7**.2 | Ditto but 0.1 - 0.2m3 | nr | 13
L7**.3 | Ditto but exceeding 0.2 m3 | nr | 3
PAGE TOTAL CARRIED TO SOUTH MAINLAND 2A COLLECTION PAGE

## Bill No. 2.5 HDPE SB10
BILL No. 2.5 - LINE SB10
Item No. | Description | Unit | Quantity | Rate (KES.) | Amount (KES.)
NOTE: The pipeline will be laid on wayleaves with existing active services both on the surface (electricity, etc) and buried (existing community water pipelines, fiber optic cables, etc.) and with limited working space for mechanical excavation equipment. The Contractor's rates should allow for any measures necessary to deal with the terrain, provision of access to the work sites, mitigation against interruption of existing water supply. The costs for compliance shall be deemed to be covered in the Contractor's rates.
CLASS A: GENERAL ITEMS
Testing of the Works
A26*.1 | Pipeline pressure testing and commissioning, including provision of all the required equipment, materials and works necessary for testing. | m | 1680
A26*.2 | Disinfection of Pipeline; Flushing with clear water, filling with water containing 0.05g/l Calcium Hypochlorite, left for 24 hours, including all the required equipment, materials, chemicals and water. Rate includes laboratory testing for measurement of residual chlorine, flushing with clean water and the safe disposal of the disinfecting water to the Engineer's approval. | m | 1680
CLASS D: DEMOLITION AND SITE CLEARANCE
D11* | General site clearance along the pipeline alignment | ha | 0.51
D2 | Tree Cutting (Provisional)
Cut down trees, grub up roots and cart away to tips. Girth shall be measured 1.0m above ground level.
D21*.1 | Girth: 0.5 m - 1.0 m | nr | 1
D21*.2 | Girth: 1.0 m - 2 m | nr | 1
Buildings and Other Structures
D4**.1 | Allow for demolition and removal of buildings and all other structures including all brickwork, concrete, masonry, metal, timber and other materials from the wayleave. The rate includes for removal of all waste material. | sum | 1
D4**.2 | Allow for excavation and identification of extent/limits of existing pipelines including excavation, alignment, levels and other details at this pipelines interconnection points. Include for backfilling of excavated areas and production of ACAD drawings showing details of pipelines. | sum | 1 |  |  | 2.5%
CLASS I: PIPEWORK - PIPES
Supply, transport to site and store in secure place. HDPE PN10 pipes for draining of washouts (Provisional)
I711.1 | DN450mm | m | 1680
I711.2 | DN160mm | m | 12 |  |  | 12 | m/WO
Transport from site store, lay and joint pipes by 'butt fusion' welding in trench; include for excavation, preparation of surfaces, disposal of excavated material, shoring sides of excavation trenches, backfilling and final reinstatement. High density polyethylene pipes (HDPE) - PN 10
I432 | DN450mm, depth not exceeding 1.5m | m | 815
I433 | Ditto but depth exceeding 1.5m | m | 865 |  |  | 115%
Page total carried forward to next page
Sum carried forward from previous page
Transport from site store, lay and joint pipes in trench, include for excavation, preparation of surfaces, disposal of excavated material, shoring sides of excavation trenches, backfilling and final reinstatement. HDPE PN10 pipes for draining of washouts (Provisional)
I712 | DN160mm | m | 12
CLASS J: PIPEWORK - FITTINGS AND VALVES
Supply, transport to site and store in secure place. Include supply of jointing materials, bolts, nuts, gaskets etc as applicable. Steel pipe fittings - epoxy FBE coated and lined.
Bends
J311.1 | DN80mm, 90o Bend | nr | 4
Junctions and Branches
J321.1 | DN150mm x 50mm, all flanged tee (for washouts) | nr | 2
J323.1 | Ditto but 400mm x 50mm (for air valves) | nr | 2
J323.2 | Ditto but 400mm x 80mm (for fire hydrants) | nr | 4
J323.3 | Ditto but 400mm x 150mm | nr | 4
J323.4 | Ditto but 400mm x 200mm | nr | 1
| All flanged level invert tee (for washouts) | [5 empty] | WO | 1
[7 empty] | AV | 1
J323.5 | DN400mm x 150mm | nr | 2 |  |  |  | FH | 4
Tapers
J331.1 | DN200mm x 100mm, all flanged concentric taper | nr | 1
Adaptors/Couplings/Stepped couplings
J351.1 | DN80/90mm stepped coupling | nr | 16
J353.1 | DN450/400mm stepped coupling | nr | 16
J351.3 | DN110/100mm stepped coupling | nr | 1
J351.4 | Ditto but 160/150mm | nr | 6
J351.5 | DN80mm flange adaptor | nr | 8
J351.6 | Ditto but 150mm | nr | 6
J353.2 | Ditto but 400mm | nr | 10
Straight specials
J381.1 | DN150mm, 1.2m long all flanged pipe | nr | 1
J383.1 | Ditto but 400mm, 1.2m long with puddle flange | nr | 1
J383.2 | Ditto but 400mm, 2.0m long with puddle flange | nr | 1
J381.2 | DN80mm, 1.2m long flanged spigot pipe | nr | 8
J381.3 | Ditto but 100mm, 1.2m long | nr | 1
J381.4 | Ditto but 150mm, 0.5m long with puddle flange | nr | 2
J383.3 | Ditto but 400mm, 1.2m long with puddle flange | nr | 10
Page total carried forward to next page
Sum carried forward from previous page
J381.5 | DN80mm, 1.2m long plain ended pipe with puddle flange | nr | 12
J381.6 | Ditto but 150mm, 1.2m long with puddle flange | nr | 6
J383.4 | Ditto but 400mm, 1.2m long | nr | 10
HDPE fittings
Bends
J661.1 | DN450mm, all bends | nr | 3
J661.2 | DN160mm, 90o Bend, PN10 (for washouts) | nr | 2
J661.3 | Ditto but 45° | nr | 1
Valves and penstocks
Ductile cast iron (GJS-500-7) resilient seat sluice valve, full bore, face to face dimensions to EN 558, ser. 15 (DIN F5) with flanged end connections. Valve body and bonnet both internally and externally corrosion protected with drinking water approved, 250 µm blue RAL 5017 fusion bonded epoxy (FBE). To be supplied complete with extension spindles of appropriate lengths approved by the Engineer and tee-key. As AVK or similar equivalent
J811.1 | DN50mm all flanged sluice valve, PN10 | nr | 2
J811.2 | Ditto but 80mm | nr | 4
J811.3 | Ditto but 150mm | nr | 6
J813*.1 | Ditto but 400mm | nr | 6
Air Valves
J861*.1 | DN50mm reinforced polyamide combination air valve, PN10, including required 50mm dia. fittings i.e. HDPE threaded flange, HDPE threaded nipple and brass gate valve. | nr | 1
Flap valves
J88*.1 | DN150mm flap valve, PN10 | nr | 1
Bulk Water Meters
To be sourced from a local supplier with proof that the supplier is an appointed local agent for a manufacturer of the meters. The meters will be witness tested before delivery to the project. All meters to be smart/AMR enabled, to ensure they can be upgraded by the operator to GSM capability in the future.
J91*.1 | DN80mm flanged 'woltman' water meters, PN10 | nr | 4
J91*.2 | DN80mm flanged Y-type strainers, PN10 | nr | 4
Hydrant
J91*.3 | DN80mm fire hydrant inclusive of DN90 PN10 HDPE connector pipes (DWG Ref:6000002-W&S-C-S-006) n.e.2m | nr | 4
Transport from site store, lay, fix and joint fittings include for all fitting accessories such as gaskets, butt fusion welding, bolting, etc, plus excavation, preparation of surfaces, disposal of excavated material, shoring sides of excavation trenches, backfilling and final reinstatement.
Bends
J311.2 | DN80mm, 90o Bend | nr | 4
J313.3 | Ditto but 22.5° | nr | 1
Page total carried forward to next page
Sum carried forward from previous page
Junction and Branches
J321.2 | DN150mm x 50mm, all flanged tee (for washouts) | nr | 2
J323.6 | Ditto but 400mm x 50mm (for air valves) | nr | 2
J323.7 | Ditto but 400mm x 80mm (for fire hydrants) | nr | 4
J323.8 | Ditto but 400mm x 150mm | nr | 4
J323.9 | Ditto but 400mm x 200mm | nr | 1
All flanged level invert tee (for washouts)
J323.10 | DN400mm x 150mm | nr | 2
Tapers
J331.2 | DN200mm x 100mm, all flanged concentric taper | nr | 1
Adaptors/Couplings/Stepped couplings
J351.7 | DN80/90mm stepped coupling | nr | 16
J353.3 | DN450/400mm stepped coupling | nr | 16
J351.9 | DN110/100mm stepped coupling | nr | 1
J351.10 | Ditto but 160/150mm | nr | 6
J351.11 | DN80mm flange adaptor | nr | 8
J351.12 | Ditto but 150mm | nr | 6
J353.4 | Ditto but 400mm | nr | 10
Straight specials
J381.7 | DN150mm, 1.2m long all flanged pipe | nr | 1
J383.5 | Ditto but 400mm, 1.2m long with puddle flange | nr | 1
J383.6 | Ditto but 400mm, 2.0m long with puddle flange | nr | 1
J381.8 | DN80mm, 1.2m long flanged spigot pipe | nr | 8
J381.9 | Ditto but 100mm, 1.2m long | nr | 1
J381.10 | Ditto but 150mm, 0.5m long with puddle flange | nr | 2
J383.7 | Ditto but 400mm, 1.2m long with puddle flange | nr | 10
J381.11 | DN80mm, 1.2m long plain ended pipe with puddle flange | nr | 12
J381.12 | Ditto but 150mm, 1.2m long with puddle flange | nr | 6
J383.8 | Ditto but 400mm, 1.2m long | nr | 10
HDPE fittings
Bends
J661.4 | DN450mm, all bends | nr | 3
J661.5 | DN160mm, 90o Bend, PN10 (for washouts) | nr | 2
J661.6 | Ditto but 45° | nr | 1
Page total carried forward to next page
Sum carried forward from previous page
Valves to be supplied complete with extension spindles of appropriate lengths approved by the Engineer and tee-key. NB: Air valve isolating valves to be supplied with wheel only.
J811.4 | DN50mm all flanged sluice valve, PN10 | nr | 2
J811.5 | Ditto but 80mm | nr | 4
J811.6 | Ditto but 150mm | nr | 6
J813*.2 | Ditto but 400mm | nr | 6
Air Valves
J861*.2 | DN50mm reinforced polyamide combination air valve, PN10, including required 50mm dia. fittings i.e. HDPE threaded flange, HDPE threaded nipple and brass gate valve. | nr | 1
Flap valves
J88*.2 | DN150mm flap valve, PN10 | nr | 1
Bulk Water Meters
To be sourced from a local supplier with proof that the supplier is an appointed local agent for a manufacturer of the meters. The meters will be witness tested before delivery to the project. All meters to be smart/AMR enabled, to ensure they can be upgraded by the operator to GSM capability in the future.
J91*.4 | DN80mm flanged 'woltman' water meters, PN10 | nr | 4
J91*.5 | DN80mm flanged Y-type strainers, PN10 | nr | 4
Hydrant
J91*.6 | DN80mm fire hydrant inclusive of DN90 PN10 HDPE connector pipes (DWG Ref:6000002-W&S-C-S-006) n.e.2m | nr | 4
CLASS K: PIPEWORK - MANHOLES AND PIPEWORK ANCILLARIES
Includes manholes and other chambers, ducts, culverts, crossings, thrust blocks, anchor blocks, reinstatement and other pipework ancillaries
In Situ Chambers
Provide all materials and construct cast concrete chambers. Include for supply and fixing of removable precast concrete covers, step irons, compacted granular fill, etc. All as detailed in standard drawings.
K21*.1 | Chamber of internal dimensions 1200mm x 1200mm. | nr | 9
K21*.2 | Chamber of internal dimensions 1800mm x 1200mm. | nr | 9
Crossings
K6**.1 | Allow for crossing existing hedges, walls and fences and reinstating these after construction of the water main is completed. | m | 30
K6**.2 | Allow for crossing existing surface drains, open quarries, streams,etc as shown in the drawings and to the satisfaction of the Engineer. Include for provision of diverting the drains and keeping them operational during construction. | nr | 10
K6**.3 | Allow for crossing existing underground services and utilities i.e. water lines, sewerlines, telephone/electricity ducts, fibre optic cable duct etc. including reinstatement to the original status and liaison with the relevant body for inspection/approval during execution of the works. Pilot excavation shall be done to establish exact location of any buried services prior to actual excavation. The rate shall be demeed to include all pilot excavations, repairs and reinstatement of any damages to the existing buried services as a result of execution of the works. | Item | L.S
Page total carried forward to next page
Sum carried forward from previous page
Reinstatement
Breaking up of road, installation of an appropriately sized epoxy FBE coated steel pipe sleeve including temporary and permanent reinstatement of road as per details in standard drawings and to the satisfaction of the Engineer. Contractor to allow for provision of requisite diversion signage, controls and safety precaution in his rates.
K73*.1 | Tarmac road reinstated with 50mm thick Type 1 Asphalt Concrete surfacing and 300mm thick well graded stabilised gravel with 3% cement content base compacted to 95% MDD (AASHTO T180) in layers of 150mm thick using an 8-10 tonne roller. | m | 20
K73*.2 | Murram road reinstated with 200mm thick well graded gravel wearing course compacted to 95% MDD (AASHTO T180) in layers of minimum 150mm thickness using an 8-10 tonne roller. | m | 10
Reinstatement of footpaths
K74* | Breaking up, temporary and permanent reinstatement of tarmac, concrete and concrete block paved footpaths as per details in standard drawings. | m | 5
Other Pipework Ancillaries
K82* | Supply and fix marker posts along water main route, road crossings, change of direction, air valves, washouts and valve chambers. All in accordance with drawings and specifications as detailed in standard drawings. | nr | 21
K86* | Provide all materials and construct masonry outfall structures on mass concrete plinths at washout drain pipe outlets include washout soak pit as shown by drawing 6000002/W&S-C-S-005 | nr | 1
CLASS L: PIPEWORK - SUPPORTS AND PROTECTION, ANCILLARIES TO LAYING AND EXCAVATION
Extras to excavation and backfilling for excavation in Rock. Rate to include carting away and disposal. (Provisional)
Note:- Blasting is NOT permitted for Item L1
Extras to excavation and backfilling as per Clause 301 of The Specifications for pipeline and chambers
[6 empty] | 2016 | m3 is excavation Vol
L1**.1 | Excavation in trench for rock class "A" | m3 | 1109 |  |  | 55%
L1**.2 | Excavation in trench for rock class "B" | m3 | 252 |  |  | 12.5%
L1**.3 | Excavation in trench for rock class "C" | m3 | 50 |  |  | 2.5%
70%
Special pipe laying methods
Trenchless road crossings
L2** | Trenchless road crossing: Provide all equipment and materials to bore below road surface using an approved trenchless technique. The rate includes all works, requisite shoring, strutting, installation of a DN400mm steel pipe and a DN600mm epoxy coated FBE steel pipe sleeve casing, grouting and reinstatement e.t.c. All works to be executed in close liaison with relevant road authority and rate includes facilitation of the same. The Bidder to submit method statement with bid for execution of these works. | m | 20
Beds
1680
L33* | Provide, place and compact imported granular material in pipe bedding as directed by the Engineer. | m | 1176 |  |  | 70%
Haunches
L44* | Provide and place haunching mass concrete class 15/20 as specified in the drawings and as directed by the Engineer. | m | 35
Page total carried forward to next page
Sum carried forward from previous page
Surrounds
L52* | Provide, place and compact selected excavated granular fill material in bed and surround to pipes as specified in the drawings and as directed by the Engineer. | m | 1092 |  |  | 65%
L53* | Ditto but imported selected fill. | m | 588 |  |  | 35%
Pipe wrapping (provisional)
L6** | Wrap pipeline with "Denso Tape" or approved equivalent. Bidder to include wrapping/jointing on murram road crossings and aerial crossings in two layers as directed by the Engineer. | m | 84
Concrete supports, thrust blocks, stools and anchor blocks
L7**.1 | Class 15/20 mass concrete, volume n.e 0.1m3 | nr | 30
L7**.2 | Ditto but 0.1 - 0.2m3 | nr | 0
L7**.3 | Ditto but 0.2 - 0.5 m3 | nr | 2
L7**.4 | Ditto but exceeding 0.5 m3 | nr | 21
PAGE TOTAL CARRIED TO SOUTH MAINLAND 2A COLLECTION PAGE

## Bill No.2.6 HDPE SB12
BILL No. 2.6 - LINE SB12
Item No. | Description | Unit | Quantity | Rate (KES.) | Amount (KES.)
NOTE: The pipeline will be laid on wayleaves with existing active services both on the surface (electricity, etc) and buried (existing community water pipelines, fiber optic cables, etc.) and with limited working space for mechanical excavation equipment. The Contractor's rates should allow for any measures necessary to deal with the terrain, provision of access to the work sites, mitigation against interruption of existing water supply. The costs for compliance shall be deemed to be covered in the Contractor's rates.
CLASS A: GENERAL ITEMS
Testing of the Works
A26*.1 | Pipeline pressure testing and commissioning, including provision of all the required equipment, materials and works necessary for testing. | m | 1790
A26*.2 | Disinfection of Pipeline; Flushing with clear water, filling with water containing 0.05g/l Calcium Hypochlorite, left for 24 hours, including all the required equipment, materials, chemicals and water. Rate includes laboratory testing for measurement of residual chlorine, flushing with clean water and the safe disposal of the disinfecting water to the Engineer's approval. | m | 1790
CLASS D: DEMOLITION AND SITE CLEARANCE
D11* | General site clearance along the pipeline alignment | ha | 0.54
Tree Cutting (Provisional)
Cut down trees, grub up roots and cart away to tips. Girth shall be measured 1.0m above ground level.
D21*.1 | Girth: 0.5 m - 1.0 m | nr | 1
D21*.2 | Girth: 1.0 m - 2 m | nr | 1
Buildings and Other Structures
D4**.1 | Allow for demolition and removal of buildings and all other structures including all brickwork, concrete, masonry, metal, timber and other materials from the wayleave. The rate includes for removal of all waste material. | sum | 1
D4**.2 | Allow for excavation and identification of extent/limits of existing pipelines including excavation, alignment, levels and other details at this pipelines interconnection points. Include for backfilling of excavated areas and production of ACAD drawings showing details of pipelines. | sum | 1 |  |  | 2.5%
CLASS I: PIPEWORK - PIPES
Supply, transport to site and store in secure place. High density polyethylene pipes (HDPE) - PN 10
I71*.1 | DN50mm for washouts | m | 36 |  |  | 12 | m/WO
I71*.2 | DN110mm | m | 1790
Transport from site store, lay and joint pipes by 'butt fusion' welding in trench; include for excavation, preparation of surfaces, disposal of excavated material, shoring sides of excavation trenches, backfilling and final reinstatement. High density polyethylene pipes (HDPE) - PN 10
I71*.3 | DN50mm for washouts | m | 36
I71*.4 | DN110mm, depth not exceeding 1.5m | m | 1540
I71*.5 | Ditto but depth exceeding 1.5m | m | 250 |  |  | 115%
Page total carried forward to next page
Sum carried forward from previous page
CLASS J: PIPEWORK - FITTINGS AND VALVES
Supply, transport to site and store in secure place, epoxy FBE coated and lined steel pipe fittings. Include supply of jointing materials, bolts, nuts, gaskets etc as applicable.
Bends
J311.1 | DN80mm, 90o Bend | nr | 4
Junctions and branches
J321.1 | DN50mm x 50mm, all flanged tee (for washouts) | nr | 4
J321.2 | Ditto but 100mm x 25mm | nr | 4
J321.3 | Ditto but 100mm x 80mm | nr | 4
| All flanged level invert tee (for washouts) | [5 empty] | WO | 3
[7 empty] | AV | 4
J321.4 | DN100mm x 50mm | nr | 3 |  |  |  | FH | 4
Adaptors/Couplings/Stepped couplings
J351.1 | DN63/50mm straight coupling | nr | 6
J351.2 | DN80/90mm stepped coupling | nr | 16
J351.3 | DN110/100mm stepped coupling | nr | 22
J351.4 | DN50mm flange adaptor | nr | 6
J351.5 | Ditto but 80mm | nr | 8
J351.6 | Ditto but 100mm | nr | 11
Straight specials
J381.1 | DN80mm, 1.2m long flanged spigot pipe with puddle flange | nr | 8
J381.2 | Ditto but 50mm, 0.5m long | nr | 3
J381.3 | Ditto but 100mm, 1.2m long | nr | 11
J381.4 | DN50mm, 1.2m long plain ended pipe with puddle flange | nr | 3
J381.5 | Ditto but 80mm, 1.2m long | nr | 8
J381.6 | Ditto but 100mm, 1.2m long | nr | 11
Supply, transport to site and store in secure place, HDPE pipe fittings. Include supply of jointing materials etc as applicable.
Bends
J611.1 | DN50mm, 90o Bend, PN10 (for washouts) | nr | 6
J611.2 | Ditto but 45° | nr | 3
J611.3 | DN110mm, 11.25° | nr | 10
J611.4 | Ditto but 22.5° | nr | 9
J611.5 | Ditto but 45° | nr | 2
J611.6 | Ditto but 90° | nr | 1
Page total carried forward to next page
Sum carried forward from previous page
Valves and penstocks
Ductile cast iron (GJS-500-7) resilient seat sluice valve, full bore, face to face dimensions to EN 558, ser. 15 (DIN F5) with flanged end connections. Valve body and bonnet both internally and externally corrosion protected with drinking water approved, 250 µm blue RAL 5017 fusion bonded epoxy (FBE). To be supplied complete with extension spindles of appropriate lengths approved by the Engineer and tee-key. As AVK or similar equivalent
J811.1 | DN50mm all flanged sluice valve, PN10 | nr | 6
J811.2 | Ditto but 80mm | nr | 4
J811.3 | Ditto but 100mm | nr | 4
Air Valves
J861*.1 | DN25mm reinforced polyamide combination air valve, PN10, including required 25mm dia. fittings i.e. HDPE threaded flange, HDPE threaded nipple and brass gate valve. | nr | 4
Flap valves
J88*.1 | DN50mm flap valve, PN10 | nr | 3
Bulk Water Meters
To be sourced from a local supplier with proof that the supplier is an appointed local agent for a manufacturer of the meters. The meters will be witness tested before delivery to the project. All meters to be smart/AMR enabled, to ensure they can be upgraded by the operator to GSM capability in the future.
J91*.1 | DN80mm flanged 'woltman' water meters, PN10 | nr | 4
J91*.2 | DN80mm flanged Y-type strainers, PN10 | nr | 4
Hydrants
J91*.3 | DN80mm fire hydrant inclusive of DN90 PN10 HDPE connector pipes (DWG Ref:6000002-W&S-C-S-006) n.e.2m | nr | 4
Transport from site store, lay, fix and joint fittings include for all fitting accessories such as gaskets, butt fusion welding, bolting, etc, plus excavation, preparation of surfaces, disposal of excavated material, shoring sides of excavation trenches, backfilling and final reinstatement.
Steel Bends
J311.2 | DN80mm, 90o Bend | nr | 4
Junctions and branches
J321.5 | DN50mm x 50mm, all flanged tee (for washouts) | nr | 4
J321.6 | Ditto but 100mm x 25mm | nr | 4
J321.7 | Ditto but 100mm x 80mm | nr | 4
All flanged level invert tee (for washouts)
J321.8 | DN100mm x 50mm | nr | 3
Adaptors/Couplings/Stepped couplings
J351.7 | DN63/50mm straight coupling | nr | 6
J351.8 | DN80/90mm stepped coupling | nr | 16
J351.9 | DN110/100mm stepped coupling | nr | 22
Page total carried forward to next page
Sum carried forward from previous page
J351.10 | DN50mm flange adaptor | nr | 6
J351.11 | Ditto but 80mm | nr | 8
J351.12 | Ditto but 100mm | nr | 11
Straight specials
J381.7 | DN80mm, 1.2m long flanged spigot pipe with puddle flange | nr | 8
J381.8 | Ditto but 50mm, 0.5m long | nr | 3
J381.9 | Ditto but 100mm, 1.2m long | nr | 11
J381.10 | DN50mm, 1.2m long plain ended pipe with puddle flange | nr | 3
J381.11 | Ditto but 80mm x 1.2m long | nr | 8
J381.12 | Ditto but 100mm x 1.2m long | nr | 11
HDPE Bends
J611.7 | DN50mm, 90o Bend, PN10 (for washouts) | nr | 6
J611.8 | Ditto but 45° | nr | 3
J611.9 | DN110mm, 11.25° | nr | 10
J611.10 | Ditto but 22.5° | nr | 9
J611.11 | Ditto but 45° | nr | 2
J611.12 | Ditto but 90° | nr | 1
Valves and penstocks
J811.4 | DN50mm all flanged sluice valve, PN10 | nr | 6
J811.5 | Ditto but 80mm | nr | 4
J811.6 | Ditto but 100mm | nr | 4
Air Valves
J861*.2 | DN25mm reinforced polyamide combination air valve, PN10, including required 50mm dia. fittings i.e. HDPE threaded flange, HDPE threaded nipple and brass gate valve. | nr | 4
Flap valves
J88*.2 | DN50mm flap valve, PN10 | nr | 3
Bulk Water Meters
J91*.4 | DN80mm flanged 'woltman' water meters, PN10 | nr | 4
J91*.5 | DN80mm flanged Y-type strainers, PN10 | nr | 4
Hydrants
J91*.6 | DN80mm fire hydrant inclusive of DN90 PN10 HDPE connector pipes (DWG Ref:6000002-W&S-C-S-006) n.e.2m | nr | 4
CLASS K: PIPEWORK - MANHOLES AND PIPEWORK ANCILLARIES
Includes manholes and other chambers, ducts, culverts, crossings, thrust blocks, anchor blocks, reinstatement and other pipework ancillaries
In Situ Chambers
Provide all materials and construct cast concrete chambers. Include for supply and fixing of removable precast concrete covers, step irons, compacted granular fill, etc. All as detailed in standard drawings.
K21* | Chamber of internal dimensions 1200mm x 1200mm. | nr | 19
Page total carried forward to next page
Sum carried forward from previous page
Crossings
K6**.1 | Allow for crossing existing hedges, walls and fences and reinstating these after construction of the water main is completed. | m | 30
K6**.2 | Allow for crossing existing surface drains, open quarries, streams,etc as shown in the drawings and to the satisfaction of the Engineer. Include for provision of diverting the drains and keeping them operational during construction. | nr | 5
K6**.3 | Allow for crossing existing underground services and utilities i.e. water lines, sewerlines, telephone/electricity ducts, fibre optic cable duct etc. including reinstatement to the original status and liaison with the relevant body for inspection/approval during execution of the works. Pilot excavation shall be done to establish exact location of any buried services prior to actual excavation. The rate shall be demeed to include all pilot excavations, repairs and reinstatement of any damages to the existing buried services as a result of execution of the works. | Item | L.S
Reinstatement
Breaking up of road, installation of an appropriately sized epoxy FBE coated steel pipe sleeve including temporary and permanent reinstatement of road as per details in standard drawings and to the satisfaction of the Engineer. Contractor to allow for provision of requisite diversion signage, controls and safety precaution in his rates.
K73*.1 | Tarmac road reinstated with 50mm thick Type 1 Asphalt Concrete surfacing and 300mm thick well graded stabilised gravel with 3% cement content base compacted to 95% MDD (AASHTO T180) in layers of 150mm thick using an 8-10 tonne roller. | m | 15
K73*.2 | Murram road reinstated with 200mm thick well graded gravel wearing course compacted to 95% MDD (AASHTO T180) in layers of minimum 150mm thickness using an 8-10 tonne roller. | m | 5
Reinstatement of footpaths
K74* | Breaking up, temporary and permanent reinstatement of tarmac, concrete and concrete block paved footpaths as per details in standard drawings. | m | 10
Other Pipework Ancillaries
K82* | Supply and fix marker posts along water main route, road crossings, change of direction, air valves, washouts and valve chambers. All in accordance with drawings and specifications as detailed in standard drawings. | nr | 42
K86* | Provide all materials and construct masonry outfall structures on mass concrete plinths at washout drain pipe outlets include washout soak pit as shown by drawing 6000002/W&S-C-S-005 | nr | 3
CLASS L: PIPEWORK - SUPPORTS AND PROTECTION, ANCILLARIES TO LAYING AND EXCAVATION
Extras to excavation and backfilling for excavation in Rock. Rate to include carting away and disposal. (Provisional)
Note:- Blasting is NOT permitted for Item L1
Extras to excavation and backfilling as per Clause 301 of The Specifications for pipeline and chambers
[6 empty] | 2148 | m3 is excavation Vol
L1**.1 | Excavation in trench for rock class "A" | m3 | 1181 |  |  | 55%
L1**.2 | Excavation in trench for rock class "B" | m3 | 269 |  |  | 12.5%
L1**.3 | Excavation in trench for rock class "C" | m3 | 54 |  |  | 2.5%
Page total carried forward to next page
Sum carried forward from previous page
70%
Special pipe laying methods
Trenchless road crossings
L2** | Trenchless road crossing: Provide all equipment and materials to bore below road surface using an approved trenchless technique. The rate includes all works, requisite shoring, strutting, installation of a DN110mm HDPE pipe and a DN200mm epoxy coated FBE steel pipe sleeve casing, grouting and reinstatement e.t.c. All works to be executed in close liaison with relevant road authority and rate includes facilitation of the same. The Bidder to submit method statement with bid for execution of these works. | m | 15
Beds
1790
L33* | Provide, place and compact imported granular material in pipe bedding as directed by the Engineer. | m | 1253 |  |  | 70%
Haunches
L44* | Provide and place haunching mass concrete class 15/20 as specified in the drawings and as directed by the Engineer. | m | 30
Surrounds
L52* | Provide, place and compact selected excavated granular fill material in bed and surround to pipes as specified in the drawings and as directed by the Engineer. | m | 1164 |  |  | 65%
L53* | Ditto but imported selected fill. | m | 627 |  |  | 35%
Pipe wrapping (provisional)
L6** | Wrap pipeline with "Denso Tape" or approved equivalent. Bidder to include wrapping/jointing on murram road crossings and aerial crossings in two layers as directed by the Engineer. | m | 89.5
Concrete supports, thrust blocks, stools and anchor blocks
L7** | Class 15/20 mass concrete, volume n.e 0.1m3 | nr | 62
PAGE TOTAL CARRIED TO SOUTH MAINLAND 2A COLLECTION PAGE

## Bill 2.7 HDPE SB13
BILL No. 2.7 - LINE SB13
Item No. | Description | Unit | Quantity | Rate (KES.) | Amount (KES.)
NOTE: The pipeline will be laid on wayleaves with existing active services both on the surface (electricity, etc) and buried (existing community water pipelines, fiber optic cables, etc.) and with limited working space for mechanical excavation equipment. The Contractor's rates should allow for any measures necessary to deal with the terrain, provision of access to the work sites, mitigation against interruption of existing water supply. The costs for compliance shall be deemed to be covered in the Contractor's rates.
CLASS A: GENERAL ITEMS
Testing of the Works
A26*.1 | Pipeline pressure testing and commissioning, including provision of all the required equipment, materials and works necessary for testing. | m | 2305
A26*.2 | Disinfection of Pipeline; Flushing with clear water, filling with water containing 0.05g/l Calcium Hypochlorite, left for 24 hours, including all the required equipment, materials, chemicals and water. Rate includes laboratory testing for measurement of residual chlorine, flushing with clean water and the safe disposal of the disinfecting water to the Engineer's approval. | m | 2305
CLASS D: DEMOLITION AND SITE CLEARANCE
D11* | General site clearance along the pipeline alignment | ha | 0.69
Tree Cutting (Provisional)
Cut down trees, grub up roots and cart away to tips. Girth shall be measured 1.0m above ground level.
D21*.1 | Girth: 0.5 m - 1.0 m | nr | 1
D21*.2 | Girth: 1.0 m - 2 m | nr | 1
Buildings and Other Structures
D4**.1 | Allow for demolition and removal of buildings and all other structures including all brickwork, concrete, masonry, metal, timber and other materials from the wayleave. The rate includes for removal of all waste material. | sum | 1
D4**.2 | Allow for excavation and identification of extent/limits of existing pipelines including excavation, alignment, levels and other details at this pipelines interconnection points. Include for backfilling of excavated areas and production of ACAD drawings showing details of pipelines. | sum | 1 |  |  | 2.5%
CLASS I: PIPEWORK - PIPES
Supply, transport to site and store in secure place. High density polyethylene pipes (HDPE) - PN 10
I71*.1 | DN50mm for washouts | m | 12 |  |  | 12 | m/WO
I71*.2 | DN90mm for washouts | m | 24 |  |  | 12 | m/WO
I71*.3 | DN110mm | m | 335
I71*.4 | DN160mm | m | 1175
I72*.1 | DN200mm | m | 795 |  |  |  | av160 | 1 | wo160 | 2 | 64
[7 empty] | av110 | 1 | wo110 | 1
Transport from site store, lay and joint pipes by 'butt fusion' welding in trench; include for excavation, preparation of surfaces, disposal of excavated material, shoring sides of excavation trenches, backfilling and final reinstatement. High density polyethylene pipes (HDPE) - PN 10
I71*.5 | DN50mm for washouts | m | 12
I71*.6 | DN90mm for washouts | m | 24
I71*.7 | DN110mm | m | 335
I71*.8 | DN160mm | m | 1175
Page total carried forward to next page
Sum carried forward from previous page
I72*.2 | DN200mm | m | 795
CLASS J: PIPEWORK - FITTINGS AND VALVES
Supply, transport to site and store in secure place, epoxy FBE coated and lined steel pipe fittings. Include supply of jointing materials, bolts, nuts, gaskets etc as applicable.
Bends
J311.1 | DN80mm, 90o Bend | nr | 5
Junctions and branches
J321.1 | DN50mm x 50mm, all flanged tee (for washouts) | nr | 1
J321.2 | Ditto but DN80mm x 50mm | nr | 2
J321.3 | All flanged tee 100mm x 25mm | nr | 1
J321.4 | Ditto but 100mm x 80mm | nr | 3 |  |  | 1
J321.5 | Ditto but 100mm x 100mm | nr | 1
J321.6 | Ditto but 150mm x 25mm | nr | 1
J321.7 | Ditto but 150mm x 80mm | nr | 3 |  |  | 3
J321.8 | Ditto but 200mm x 80mm | nr | 2 |  |  | 1
J321.9 | Ditto but 200mm x 150mm | nr | 2
| All flanged level invert tee (for washouts) | [5 empty] | WO | 3
[7 empty] | AV | 2
J321.10 | DN100mm x 50mm | nr | 1 |  |  |  | FH | 5
J321.11 | DN150mm x 80mm | nr | 2 |  |  |  | FH | 5
Tapers
J331.1 | DN150mm x 100mm, all flanged concentric taper | nr | 1
J331.2 | Ditto but 200mm x 150mm | nr | 1
Adaptors/Couplings/Stepped couplings
J351.1 | DN63/50mm stepped coupling | nr | 6
J351.2 | DN80/90mm stepped coupling | nr | 23
J351.3 | Ditto but 100mm | nr | 6
J351.4 | DN75/80mm stepped coupling | nr | 3
J351.5 | Ditto but 110/100mm | nr | 7
J351.6 | Ditto but 160/150mm | nr | 10
J351.7 | Ditto but 200/200mm | nr | 6
J351.8 | DN50mm flange adaptor | nr | 1
J351.9 | Ditto but 80mm | nr | 10
J351.10 | Ditto but 100mm | nr | 11
J351.11 | Ditto but 150mm | nr | 7
J351.12 | Ditto but 200mm | nr | 2
Straight specials
J381.1 | DN150mm, 2m long all flanged spigot pipe with puddle flange | nr | 1
J381.2 | DN80mm, 1.2m long flanged spigot pipe with puddle flange | nr | 10
J381.3 | Ditto but 50mm, 0.5m long | nr | 1
Page total carried forward to next page
Sum carried forward from previous page
J381.4 | Ditto but 100mm, 0.5m long | nr | 2
J381.5 | Ditto but 50mm, 1.2m long | nr | 1
J381.6 | Ditto but 100mm, 1.2m long | nr | 4
J381.7 | Ditto but 150mm, 1.2m long | nr | 7
J381.8 | Ditto but 200mm, 1.2m long | nr | 4
J381.9 | DN80mm, 1.2m long plain ended pipe with puddle flange | nr | 16
J381.10 | Ditto but 100mm, 1.2m long | nr | 5
J381.11 | Ditto but 150mm, 1.2m long | nr | 7
J381.12 | Ditto but 200mm, 1.2m long | nr | 2
Blank flange
J391*.1 | DN100mm blank flange | nr | 1
J391*.2 | Ditto but 200mm | nr | 1
Supply, transport to site and store in secure place, HDPE pipe fittings. Include supply of jointing materials etc as applicable.
Bends
J611.1 | DN63mm, 90o Bend, PN10 (for washouts) | nr | 6
J611.2 | Ditto but 45° | nr | 3
J611.3 | DN90mm, 90o Bend, PN10 (for washouts) | nr | 6
J611.4 | Ditto but 45° | nr | 3
J611.5 | DN110mm, 11.25° | nr | 2
J611.6 | Ditto but 22.5° | nr | 3
J611.7 | Ditto but 60° | nr | 1
J611.8 | DN160mm, 11.25° | nr | 10
J611.9 | Ditto but 22.5° | nr | 3
J611.10 | Ditto but 45° | nr | 5
J611.11 | Ditto but 90° | nr | 1
J611.12 | DN200mm, 11.25° | nr | 4
J611.13 | Ditto but 22.5° | nr | 3
J611.14 | Ditto but 45° | nr | 1
J611.15 | Ditto but 90° | nr | 1
Valves and penstocks
Ductile cast iron (GJS-500-7) resilient seat sluice valve, full bore, face to face dimensions to EN 558, ser. 15 (DIN F5) with flanged end connections. Valve body and bonnet both internally and externally corrosion protected with drinking water approved, 250 µm blue RAL 5017 fusion bonded epoxy (FBE). To be supplied complete with extension spindles of appropriate lengths approved by the Engineer and tee-key. As AVK or similar equivalent
J811.1 | DN50mm all flanged sluice valve, PN10 | nr | 4
J811.2 | Ditto but 80mm | nr | 8
J811.3 | Ditto but 100mm | nr | 5
J811.4 | Ditto but 150mm | nr | 2
J811.5 | Ditto but 200mm | nr | 5
Page total carried forward to next page
Sum carried forward from previous page
Air Valves
J861*.1 | DN25mm reinforced polyamide combination air valve, PN10, including required 25mm dia. fittings i.e. HDPE threaded flange, HDPE threaded nipple and brass gate valve. | nr | 2
Flap valves
J88*.1 | DN80mm flap valve, PN10 | nr | 3
J88*.2 | Ditto but DN50 | nr | 1
Bulk Water Meters
To be sourced from a local supplier with proof that the supplier is an appointed local agent for a manufacturer of the meters. The meters will be witness tested before delivery to the project. All meters to be smart/AMR enabled, to ensure they can be upgraded by the operator to GSM capability in the future.
J91*.1 | DN80mm flanged 'woltman' water meters, PN10 | nr | 5
J91*.2 | DN80mm flanged Y-type strainers, PN10 | nr | 5
Hydrants
J91*.3 | DN80mm fire hydrant inclusive of DN90 PN10 HDPE connector pipes (DWG Ref:6000002-W&S-C-S-006) n.e.2m | nr | 5
Transport from site store, lay, fix and joint fittings include for all fitting accessories such as gaskets, butt fusion welding, bolting, etc, plus excavation, preparation of surfaces, disposal of excavated material, shoring sides of excavation trenches, backfilling and final reinstatement.
Steel Bends
J311.2 | DN80mm, 90o Bend | nr | 5
Junctions and branches
J321.12 | DN50mm x 50mm, all flanged tee (for washouts) | nr | 1
J321.13 | Ditto but DN80mm x 50mm | nr | 2
J321.14 | Ditto but 100mm x 25mm | nr | 1
J321.15 | Ditto but 100mm x 80mm | nr | 3
J321.16 | Ditto but 100mm x 100mm | nr | 1
J321.17 | Ditto but 150mm x 25mm | nr | 1
J321.18 | Ditto but 150mm x 80mm | nr | 3
J321.19 | Ditto but 200mm x 80mm | nr | 2
J321.20 | Ditto but 200mm x 150mm | nr | 2
All flanged level invert tee (for washouts)
[7 empty] | AV | 2
J321.21 | DN100mm x 50mm | nr | 1 |  |  |  | FH | 5
J321.22 | DN150mm x 80mm | nr | 2 |  |  |  | FH | 5
Tapers
J331.3 | DN150mm x 100mm, all flanged concentric taper | nr | 1
J331.4 | Ditto but 200mm x 150mm | nr | 1
Page total carried forward to next page
Sum carried forward from previous page
Adaptors/Couplings/Stepped couplings
J351.13 | DN63/50mm stepped coupling | nr | 6
J351.14 | DN80/90mm stepped coupling | nr | 23
J351.15 | Ditto but 100mm | nr | 6
J351.16 | DN75/80mm stepped coupling | nr | 3
J351.17 | Ditto but 110/100mm | nr | 7
J351.18 | Ditto but 160/150mm | nr | 10
J351.19 | Ditto but 200/200mm | nr | 6
J351.20 | DN50mm flange adaptor | nr | 1
J351.21 | Ditto but 80mm | nr | 10
J351.22 | Ditto but 100mm | nr | 11
J351.23 | Ditto but 150mm | nr | 7
J351.24 | Ditto but 200mm | nr | 2
Straight specials
J381.13 | DN150mm, 2m long all flanged spigot pipe with puddle flange | nr | 1
J381.14 | DN80mm, 1.2m long flanged spigot pipe with puddle flange | nr | 10
J381.15 | Ditto but 50mm, 0.5m long | nr | 1
J381.16 | Ditto but 100mm, 0.5m long | nr | 3
J381.17 | Ditto but 50mm, 1.2m long | nr | 1
J381.18 | Ditto but 100mm, 1.2m long | nr | 4
J381.19 | Ditto but 150mm, 1.2m long | nr | 7
J381.20 | Ditto but 200mm, 1.2m long | nr | 4
J381.21 | DN80mm, 1.2m long plain ended pipe with puddle flange | nr | 16
J381.22 | Ditto but 100mm, 1.2m long | nr | 5
J381.23 | Ditto but 150mm, 1.2m long | nr | 7
J381.24 | Ditto but 200mm, 1.2m long | nr | 2
Blank flange
J391*.3 | DN100mm blank flange | nr | 1
J391*.4 | Ditto but 200mm | nr | 1
HDPE Bends
J611.16 | DN63mm, 90o Bend, PN10 (for washouts) | nr | 6
J611.17 | Ditto but 45° | nr | 3
J611.18 | DN90mm, 90o Bend, PN10 (for washouts) | nr | 6
J611.19 | Ditto but 45° | nr | 3
J611.20 | DN110mm, 11.25° | nr | 2
J611.21 | Ditto but 22.5° | nr | 3
J611.22 | Ditto but 60° | nr | 1
Page total carried forward to next page
Sum carried forward from previous page
J611.23 | DN160mm, 11.25° | nr | 10
J611.24 | Ditto but 22.5° | nr | 3
J611.25 | Ditto but 45° | nr | 5
J611.26 | Ditto but 90° | nr | 1
J611.27 | DN200mm, 11.25° | nr | 4
J611.28 | Ditto but 22.5° | nr | 3
J611.29 | Ditto but 45° | nr | 1
J611.30 | Ditto but 90° | nr | 1
Valves and penstocks
J811.6 | DN50mm all flanged sluice valve, PN10 | nr | 4
J811.7 | Ditto but 80mm | nr | 8
J811.8 | Ditto but 100mm | nr | 5
J811.9 | Ditto but 150mm | nr | 2
J811.10 | Ditto but 200mm | nr | 5
Air Valves
J861*.2 | DN25mm reinforced polyamide combination air valve, PN10, including required 25mm dia. fittings i.e. HDPE threaded flange, HDPE threaded nipple and brass gate valve. | nr | 2
Flap valves
J88*.3 | DN80mm flap valve, PN10 | nr | 3
J88*.4 | Ditto but DN50 | nr | 1
Bulk Water Meters
J91*.4 | DN80mm flanged 'woltman' water meters, PN10 | nr | 5
J91*.5 | DN80mm flanged Y-type strainers, PN10 | nr | 5
Hydrants
J91*.6 | DN80mm fire hydrant inclusive of DN90 PN10 HDPE connector pipes (DWG Ref:6000002-W&S-C-S-006) n.e.2m | nr | 5
CLASS K: PIPEWORK - MANHOLES AND PIPEWORK ANCILLARIES
Includes manholes and other chambers, ducts, culverts, crossings, thrust blocks, anchor blocks, reinstatement and other pipework ancillaries
In Situ Chambers
Provide all materials and construct cast concrete chambers. Include for supply and fixing of removable precast concrete covers, step irons, compacted granular fill, etc. All as detailed in standard drawings.
K21*.1 | Chamber of internal dimensions 1200mm x 1200mm. | nr | 21
K21*.2 | Chamber of internal dimensions 1500mm x 1200mm. | nr | 3
Page total carried forward to next page
Sum carried forward from previous page
Crossings
K6**.1 | Allow for crossing existing hedges, walls and fences and reinstating these after construction of the water main is completed. | m | 30
K6**.2 | Allow for crossing existing surface drains, open quarries, streams,etc as shown in the drawings and to the satisfaction of the Engineer. Include for provision of diverting the drains and keeping them operational during construction | nr | 10
K6**.3 | Allow for crossing existing underground services and utilities i.e. water lines, sewerlines, telephone/electricity ducts, fibre optic cable duct etc. including reinstatement to the original status and liaison with the relevant body for inspection/approval during execution of the works. Pilot excavation shall be done to establish exact location of any buried services prior to actual excavation. The rate shall be demeed to include all pilot excavations, repairs and reinstatement of any damages to the existing buried services as a result of execution of the works. | Item | L.S
Reinstatement
Breaking up of road, installation of an appropriately sized epoxy FBE coated steel pipe sleeve including temporary and permanent reinstatement of road as per details in standard drawings and to the satisfaction of the Engineer. Contractor to allow for provision of requisite diversion signage, controls and safety precaution in his rates.
K73*.1 | Murram/Earth road reinstated with 200mm thick well graded gravel wearing course compacted to 95% MDD (AASHTO T180) in layers of minimum 150mm thickness using an 8-10 tonne roller. | m | 34
K73*.2 | Concrete block paved road reinstated with 50mm thick sand bedding, 150mm thick compacted hand packed stone base and 200mm thick natural gravel subbase compacted to 95% MDD (AASHTO T180). | m | 25
Reinstatement of footpaths
K74* | Breaking up, temporary and permanent reinstatement of tarmac, concrete and concrete block paved footpaths as per details in standard drawings. | m | 10
Other Pipework Ancillaries
K82* | Supply and fix marker posts along water main route, road crossings, change of direction, air valves, washouts and valve chambers. All in accordance with drawings and specifications as detailed in standard drawings. | nr | 55
K86* | Provide all materials and construct masonry outfall structures on mass concrete plinths at washout drain pipe outlets include washout soak pit as shown by drawing 6000002/W&S-C-S-005 | nr | 3
CLASS L: PIPEWORK - SUPPORTS AND PROTECTION, ANCILLARIES TO LAYING AND EXCAVATION
Extras to excavation and backfilling for excavation in Rock. Rate to include carting away and disposal. (Provisional)
Note:- Blasting is NOT permitted for Item L1
Extras to excavation and backfilling as per Clause 301 of The Specifications for pipeline and chambers
[6 empty] | 2766 | m3 is excavation Vol
L1**.1 | Excavation in trench for rock class "A" | m3 | 1521 |  |  | 55%
L1**.2 | Excavation in trench for rock class "B" | m3 | 346 |  |  | 12.5%
L1**.3 | Excavation in trench for rock class "C" | m3 | 69 |  |  | 2.5%
70%
Page total carried forward to next page
Sum carried forward from previous page
Beds
2305
L33* | Provide, place and compact imported granular material in pipe bedding as directed by the Engineer. | m | 1614 |  |  | 70%
Haunches
L44* | Provide and place haunching mass concrete class 15/20 as specified in the drawings and as directed by the Engineer. | m | 69
Surrounds
L52* | Provide, place and compact selected excavated granular fill material in bed and surround to pipes as specified in the drawings and as directed by the Engineer. | m | 1498 |  |  | 65%
L53* | Ditto but imported selected fill. | m | 807 |  |  | 35%
Pipe wrapping (provisional)
L6** | Wrap pipeline with "Denso Tape" or approved equivalent. Bidder to include wrapping/jointing on murram road crossings and aerial crossings in two layers as directed by the Engineer. | m | 59
Concrete supports, thrust blocks, stools and anchor blocks
L7**.1 | Class 15/20 mass concrete, volume n.e 0.1m3 | nr | 95
L7**.2 | Ditto but 0.1 - 0.2m3 | nr | 6
L7**.3 | Ditto but exceeding 0.2 m3 | nr | 1
PAGE TOTAL CARRIED TO SOUTH MAINLAND 2A COLLECTION PAGE

## Bill 2.8 HDPE SB15
BILL No. 2.8 - LINE SB15
Item No. | Description | Unit | Quantity | Rate (KES.) | Amount (KES.)
NOTE: The pipeline will be laid on wayleaves with existing active services both on the surface (electricity, etc) and buried (existing community water pipelines, fiber optic cables, etc.) and with limited working space for mechanical excavation equipment. The Contractor's rates should allow for any measures necessary to deal with the terrain, provision of access to the work sites, mitigation against interruption of existing water supply. The costs for compliance shall be deemed to be covered in the Contractor's rates.
CLASS A: GENERAL ITEMS
Testing of the Works
A26*.1 | Pipeline pressure testing and commissioning, including provision of all the required equipment, materials and works necessary for testing. | m | 880
A26*.2 | Disinfection of Pipeline; Flushing with clear water, filling with water containing 0.05g/l Calcium Hypochlorite, left for 24 hours, including all the required equipment, materials, chemicals and water. Rate includes laboratory testing for measurement of residual chlorine, flushing with clean water and the safe disposal of the disinfecting water to the Engineer's approval. | m | 880
CLASS D: DEMOLITION AND SITE CLEARANCE
D11* | General site clearance along the pipeline alignment | ha | 0.27
Tree Cutting (Provisional)
Cut down trees, grub up roots and cart away to tips. Girth shall be measured 1.0m above ground level.
D21*.1 | Girth: 0.5 m - 1.0 m | nr | 1
D21*.2 | Girth: 1.0 m - 2 m | nr | 1
Buildings and Other Structures
D4**.1 | Allow for demolition and removal of buildings and all other structures including all brickwork, concrete, masonry, metal, timber and other materials from the wayleave. The rate includes for removal of all waste material. | sum | 1
D4**.2 | Allow for excavation and identification of extent/limits of existing pipelines including excavation, alignment, levels and other details at this pipelines interconnection points. Include for backfilling of excavated areas and production of ACAD drawings showing details of pipelines. | sum | 1 |  |  | 2.5%
CLASS I: PIPEWORK - PIPES
Supply, transport to site and store in secure place. High density polyethylene pipes (HDPE) - PN 10
I71*.1 | DN90mm for washouts | m | 12 |  |  | 12 | m/WO
I71*.2 | DN200mm | m | 880
Transport from site store, lay and joint pipes by 'butt fusion' welding in trench; include for excavation, preparation of surfaces, disposal of excavated material, shoring sides of excavation trenches, backfilling and final reinstatement. High density polyethylene pipes (HDPE) - PN 10
I71*.3 | DN90mm for washouts | m | 12
I71*.4 | DN200mm, depth not exceeding 1.5m | m | 750
I71*.5 | Ditto but depth exceeding 1.5m | m | 130 |  |  | 115%
Page total carried forward to next page
Sum carried forward from previous page
CLASS J: PIPEWORK - FITTINGS AND VALVES
Supply, transport to site and store in secure place, epoxy FBE coated and lined steel pipe fittings. Include supply of jointing materials, bolts, nuts, gaskets etc as applicable.
Bends
J311.1 | DN80mm, 90o Bend | nr | 1
Junctions and branches
J321.1 | DN100mm x 50mm, all flanged tee (for washouts) | nr | 1
J321.2 | Ditto but 200mm x 25mm | nr | 1
J321.3 | Ditto but 200mm x 80mm | nr | 1
| All flanged level invert tee (for washouts) | [5 empty] | WO | 1
[7 empty] | FH | 1
J321.4 | DN200mm x 100mm | nr | 1 |  |  |  | AV | 1
Adaptors/Couplings/Stepped couplings
J351.1 | DN80/90mm stepped coupling | nr | 4
J351.2 | Ditto but 110/100mm | nr | 2
J351.3 | DN200/200mm stepped coupling | nr | 6
J351.4 | DN80mm flange adaptor | nr | 2
J351.5 | Ditto but 100mm | nr | 2
J351.6 | Ditto but 200mm | nr | 3
Straight specials
J381.1 | DN80mm, 1.2m long flanged spigot pipe with puddle flange | nr | 2
J381.2 | Ditto but 100mm, 0.5m long | nr | 1
J381.3 | Ditto but 200mm, 1.2m long | nr | 3
J381.4 | DN80mm, 1.2m long plain ended pipe with puddle flange | nr | 2
J381.5 | Ditto but 100mm, 1.2m long | nr | 1
J381.6 | Ditto but 200mm, 1.2m long | nr | 3
Supply, transport to site and store in secure place, HDPE pipe fittings. Include supply of jointing materials etc as applicable.
Bends
J611.1 | DN90mm, 90o Bend, PN10 (for washouts) | nr | 1
J611.2 | Ditto but 45° | nr | 1
J611.3 | DN200mm, 22.5° | nr | 5
J611.4 | Ditto but 45° | nr | 4
J611.5 | Ditto but 60° | nr | 4
J611.6 | Ditto but 90° | nr | 4
Page total carried forward to next page
Sum carried forward from previous page
Valves and penstocks
Ductile cast iron (GJS-500-7) resilient seat sluice valve, full bore, face to face dimensions to EN 558, ser. 15 (DIN F5) with flanged end connections. Valve body and bonnet both internally and externally corrosion protected with drinking water approved, 250 µm blue RAL 5017 fusion bonded epoxy (FBE). To be supplied complete with extension spindles of appropriate lengths approved by the Engineer and tee-key. As AVK or similar equivalent
J811.1 | DN50mm all flanged sluice valve, PN10 | nr | 1
J811.2 | Ditto but 80mm | nr | 1
J811.3 | Ditto but 100mm | nr | 1
J811.4 | Ditto but 200mm | nr | 1
Air Valves
J861*.1 | DN25mm reinforced polyamide combination air valve, PN10, including required 25mm dia. fittings i.e. HDPE threaded flange, HDPE threaded nipple and brass gate valve. | nr | 1
Flap valves
J88*.1 | DN100mm flap valve, PN10 | nr | 1
Bulk Water Meters
To be sourced from a local supplier with proof that the supplier is an appointed local agent for a manufacturer of the meters. The meters will be witness tested before delivery to the project. All meters to be smart/AMR enabled, to ensure they can be upgraded by the operator to GSM capability in the future.
J91*.1 | DN80mm flanged 'woltman' water meters, PN10 | nr | 1
J91*.2 | DN80mm flanged Y-type strainers, PN10 | nr | 1
Hydrants
J91*.3 | DN80mm fire hydrant inclusive of DN90 PN10 HDPE connector pipes (DWG Ref:6000002-W&S-C-S-006) n.e.2m | nr | 1
Transport from site store, lay, fix and joint fittings include for all fitting accessories such as gaskets, butt fusion welding, bolting, etc, plus excavation, preparation of surfaces, disposal of excavated material, shoring sides of excavation trenches, backfilling and final reinstatement.
Steel Bends
J311.2 | DN80mm, 90o Bend | nr | 1
Junctions and branches
J321.5 | DN100mm x 50mm, all flanged tee (for washouts) | nr | 1
J321.6 | Ditto but 200mm x 25mm | nr | 1
J321.7 | Ditto but 200mm x 80mm | nr | 1
All flanged level invert tee (for washouts)
J321.8 | DN200mm x 100mm | nr | 1
Adaptors/Couplings/Stepped couplings
J351.7 | DN80/90mm stepped coupling | nr | 4
J351.8 | Ditto but 110/100mm | nr | 2
J351.9 | DN200/200mm stepped coupling | nr | 6
Page total carried forward to next page
Sum carried forward from previous page
J351.10 | DN80mm flange adaptor | nr | 2
J351.11 | Ditto but 100mm | nr | 2
J351.12 | Ditto but 200mm | nr | 3
Straight specials
J381.7 | DN80mm, 1.2m long flanged spigot pipe with puddle flange | nr | 2
J381.8 | Ditto but 100mm, 0.5m long | nr | 1
J381.9 | Ditto but 200mm, 1.2m long | nr | 3
J381.10 | DN80mm, 1.2m long plain ended pipe with puddle flange | nr | 2
J381.11 | Ditto but 100mm, 1.2m long | nr | 1
J381.12 | Ditto but 200mm, 1.2m long | nr | 3
HDPE Bends
J611.1 | DN90mm, 90o Bend, PN10 (for washouts) | nr | 1
J611.2 | Ditto but 45° | nr | 1
J611.3 | DN200mm, 22.5° | nr | 5
J611.4 | Ditto but 45° | nr | 4
J611.5 | Ditto but 60° | nr | 4
J611.6 | Ditto but 90° | nr | 4
Valves and penstocks
J811.5 | DN50mm all flanged sluice valve, PN10 | nr | 1
J811.6 | Ditto but 80mm | nr | 1
J811.7 | Ditto but 100mm | nr | 1
J811.8 | Ditto but 200mm | nr | 1
Air Valves
J861*.2 | DN25mm reinforced polyamide combination air valve, PN10, including required 25mm dia. fittings i.e. HDPE threaded flange, HDPE threaded nipple and brass gate valve. | nr | 1
Flap valves
J88*.2 | DN100mm flap valve, PN10 | nr | 1
Bulk Water Meters
J91*.4 | DN80mm flanged 'woltman' water meters, PN10 | nr | 1
J91*.5 | DN80mm flanged Y-type strainers, PN10 | nr | 1
Hydrants
J91*.6 | DN80mm fire hydrant inclusive of DN90 PN10 HDPE connector pipes (DWG Ref:6000002-W&S-C-S-006) n.e.2m | nr | 1
CLASS K: PIPEWORK - MANHOLES AND PIPEWORK ANCILLARIES
Includes manholes and other chambers, ducts, culverts, crossings, thrust blocks, anchor blocks, reinstatement and other pipework ancillaries
In Situ Chambers
Provide all materials and construct cast concrete chambers. Include for supply and fixing of removable precast concrete covers, step irons, compacted granular fill, etc. All as detailed in standard drawings.
K21* | Chamber of internal dimensions 1200mm x 1200mm. | nr | 5
Page total carried forward to next page
Sum carried forward from previous page
Crossings
K6**.1 | Allow for crossing existing hedges, walls and fences and reinstating these after construction of the water main is completed. | m | 25
K6**.2 | Allow for crossing existing surface drains, open quarries, streams,etc as shown in the drawings and to the satisfaction of the Engineer. Include for provision of diverting the drains and keeping them operational during construction | nr | 10
K6**.3 | Allow for crossing existing underground services and utilities i.e. water lines, sewerlines, telephone/electricity ducts, fibre optic cable duct etc. including reinstatement to the original status and liaison with the relevant body for inspection/approval during execution of the works. Pilot excavation shall be done to establish exact location of any buried services prior to actual excavation. The rate shall be demeed to include all pilot excavations, repairs and reinstatement of any damages to the existing buried services as a result of execution of the works. | Item | L.S
Breaking up of road, installation of an appropriately sized epoxy FBE coated steel pipe sleeve including temporary and permanent reinstatement of road as per details in standard drawings and to the satisfaction of the Engineer. Contractor to allow for provision of requisite diversion signage, controls and safety precaution in his rates.
K73*.1 | Murram road reinstated with 200mm thick well graded gravel wearing course compacted to 95% MDD (AASHTO T180) in layers of minimum 150mm thickness using an 8-10 tonne roller. | m | 5
Reinstatement of footpaths
K74* | Breaking up, temporary and permanent reinstatement of tarmac, concrete and concrete block paved footpaths as per details in standard drawings. | m | 10
Other Pipework Ancillaries
K82* | Supply and fix marker posts along water main route, road crossings, change of direction, air valves, washouts and valve chambers. All in accordance with drawings and specifications as detailed in standard drawings. | nr | 24
K86* | Provide all materials and construct masonry outfall structures on mass concrete plinths at washout drain pipe outlets include washout soak pit as shown by drawing 6000002/W&S-C-S-005 | nr | 1
CLASS L: PIPEWORK - SUPPORTS AND PROTECTION, ANCILLARIES TO LAYING AND EXCAVATION
Extras to excavation and backfilling for excavation in Rock. Rate to include carting away and disposal. (Provisional)
Note:- Blasting is NOT permitted for Item L1
Extras to excavation and backfilling as per Clause 301 of The Specifications for pipeline and chambers
[6 empty] | 1056 | m3 is excavation Vol
L1**.1 | Excavation in trench for rock class "A" | m3 | 581 |  |  | 55%
L1**.2 | Excavation in trench for rock class "B" | m3 | 132 |  |  | 12.5%
L1**.3 | Excavation in trench for rock class "C" | m3 | 26 |  |  | 2.5%
70%
Beds
880
L33* | Provide, place and compact imported granular material in pipe bedding as directed by the Engineer. | m | 616 |  |  | 70%
Haunches
L44* | Provide and place haunching mass concrete class 15/20 as specified in the drawings and as directed by the Engineer. | m | 15
Page total carried forward to next page
Sum carried forward from previous page
Surrounds
L52* | Provide, place and compact selected excavated granular fill material in bed and surround to pipes as specified in the drawings and as directed by the Engineer. | m | 572 |  |  | 65%
L53* | Ditto but imported selected fill. | m | 308 |  |  | 35%
Pipe wrapping (provisional)
L6** | Wrap pipeline with "Denso Tape" or approved equivalent. Bidder to include wrapping/jointing on murram road crossings and aerial crossings in two layers as directed by the Engineer. | m | 5
Concrete supports, thrust blocks, stools and anchor blocks
L7**.1 | Class 15/20 mass concrete, volume n.e 0.1m3 | nr | 27
L7**.2 | Ditto but 0.1 - 0.2m3 | nr | 15
L7**.3 | Ditto but exceeding 0.2m3 | nr | 2
PAGE TOTAL CARRIED TO SOUTH MAINLAND 2A COLLECTION PAGE

## Bill 2.9 HDPE SB16
BILL No. 2.9 - LINE SB16
Item No. | Description | Unit | Quantity | Rate (KES.) | Amount (KES.)
NOTE: The pipeline will be laid on wayleaves with existing active services both on the surface (electricity, etc) and buried (existing community water pipelines, fiber optic cables, etc.) and with limited working space for mechanical excavation equipment. The Contractor's rates should allow for any measures necessary to deal with the terrain, provision of access to the work sites, mitigation against interruption of existing water supply. The costs for compliance shall be deemed to be covered in the Contractor's rates.
CLASS A: GENERAL ITEMS
Testing of the Works
A26*.1 | Pipeline pressure testing and commissioning, including provision of all the required equipment, materials and works necessary for testing. | m | 2090
A26*.2 | Disinfection of Pipeline; Flushing with clear water, filling with water containing 0.05g/l Calcium Hypochlorite, left for 24 hours, including all the required equipment, materials, chemicals and water. Rate includes laboratory testing for measurement of residual chlorine, flushing with clean water and the safe disposal of the disinfecting water to the Engineer's approval. | m | 2090
CLASS D: DEMOLITION AND SITE CLEARANCE
D11* | General site clearance along the pipeline alignment | ha | 0.63
Tree Cutting (Provisional)
Cut down trees, grub up roots and cart away to tips. Girth shall be measured 1.0m above ground level.
D21*.1 | Girth: 0.5 m - 1.0 m | nr | 1
D21*.2 | Girth: 1.0 m - 2 m | nr | 1
Buildings and Other Structures
D4**.1 | Allow for demolition and removal of buildings and all other structures including all brickwork, concrete, masonry, metal, timber and other materials from the wayleave. The rate includes for removal of all waste material. | sum | 1
D4**.2 | Allow for excavation and identification of extent/limits of existing pipelines including excavation, alignment, levels and other details at this pipelines interconnection points. Include for backfilling of excavated areas and production of ACAD drawings showing details of pipelines. | sum | 1 |  |  | 2.5%
CLASS I: PIPEWORK - PIPES
Supply, transport to site and store in secure place. High density polyethylene pipes (HDPE) - PN 10
I71*.1 | DN50mm for washouts | m | 36 |  |  | 12 | m/WO
I71*.2 | DN110mm | m | 2090
Transport from site store, lay and joint pipes by 'butt fusion' welding in trench; include for excavation, preparation of surfaces, disposal of excavated material, shoring sides of excavation trenches, backfilling and final reinstatement. High density polyethylene pipes (HDPE) - PN 10
I71*.3 | DN50mm for washouts | m | 36
I71*.4 | DN110mm, depth not exceeding 1.5m | m | 1380
I71*.5 | Ditto but depth exceeding 1.5m | m | 710 |  |  | 115%
Page total carried forward to next page
Sum carried forward from previous page
CLASS J: PIPEWORK - FITTINGS AND VALVES
Supply, transport to site and store in secure place, epoxy FBE coated and lined steel pipe fittings. Include supply of jointing materials, bolts, nuts, gaskets etc as applicable.
Bends
J311.1 | DN80mm, 90o Bend | nr | 4
Junctions and branches
J321.1 | DN50mm x 50mm, all flanged tee (for washouts) | nr | 3
J321.2 | Ditto but 100mm x 25mm | nr | 2
J321.3 | Ditto but 100mm x 80mm | nr | 4
J321.4 | Ditto but 100mm x 100mm | nr | 3
J321.5 | Ditto but 200mm x 100mm | nr | 1
| All flanged level invert tee (for washouts) | [5 empty] | WO | 3
[7 empty] | AV | 2
J321.6 | DN100mm x 50mm | nr | 3 |  |  |  | FH | 4
Adaptors/Couplings/Stepped couplings
J351.1 | DN50mm straight coupling | nr | 6
J351.2 | DN80/90mm stepped coupling | nr | 16
J351.3 | DN110/100mm stepped coupling | nr | 25
J351.4 | Ditto but 200/200mm | nr | 2
J351.5 | DN50mm flange adaptor | nr | 6
J351.6 | Ditto but 80mm | nr | 8
J351.7 | Ditto but 100mm | nr | 16
J351.8 | Ditto but 200mm | nr | 1
Straight specials
J381.1 | DN100mm, 1.2m long all flanged pipe with puddle flange | nr | 1
J381.2 | DN80mm, 1.2m long flanged spigot pipe with puddle flange | nr | 8
J381.3 | Ditto but 50mm, 0.5m long | nr | 3
J381.4 | Ditto but 100mm, 1.2m long | nr | 9
J381.5 | Ditto but 200mm, 1.2m long with puddle flange | nr | 1
J381.6 | DN50mm, 1.2m long plain ended pipe with puddle flange | nr | 3
J381.7 | Ditto but 80mm, 1.2m long | nr | 8
J381.8 | Ditto but 100mm, 1.2m long | nr | 16
J381.9 | Ditto but 200mm, 1.2m long | nr | 1
Supply, transport to site and store in secure place, HDPE pipe fittings. Include supply of jointing materials etc as applicable.
Bends
J611.1 | DN50mm, 90o Bend, PN10 (for washouts) | nr | 6
J611.2 | Ditto but 45° | nr | 3
J611.3 | DN110mm, 11.25° | nr | 16
J611.4 | Ditto but 22.5° | nr | 10
J611.5 | Ditto but 45° | nr | 5
Page total carried forward to next page
Sum carried forward from previous page
J611.6 | Ditto but 60° | nr | 4
J611.7 | Ditto but 90° | nr | 2
Valves and penstocks
Ductile cast iron (GJS-500-7) resilient seat sluice valve, full bore, face to face dimensions to EN 558, ser. 15 (DIN F5) with flanged end connections. Valve body and bonnet both internally and externally corrosion protected with drinking water approved, 250 µm blue RAL 5017 fusion bonded epoxy (FBE). To be supplied complete with extension spindles of appropriate lengths approved by the Engineer and tee-key. As AVK or similar equivalent
J811.1 | DN50mm all flanged sluice valve, PN10 | nr | 6
J811.2 | Ditto but 80mm | nr | 4
J811.3 | Ditto but 100mm | nr | 11
J811.4 | Ditto but 200mm | nr | 1
Air Valves
J861*.1 | DN25mm reinforced polyamide combination air valve, PN10, including required 25mm dia. fittings i.e. HDPE threaded flange, HDPE threaded nipple and brass gate valve. | nr | 2
Flap valves
J88*.1 | DN50mm flap valve, PN10 | nr | 3
Bulk Water Meters
To be sourced from a local supplier with proof that the supplier is an appointed local agent for a manufacturer of the meters. The meters will be witness tested before delivery to the project. All meters to be smart/AMR enabled, to ensure they can be upgraded by the operator to GSM capability in the future.
J91*.1 | DN80mm flanged 'woltman' water meters, PN10 | nr | 4
J91*.2 | DN80mm flanged Y-type strainers, PN10 | nr | 4
Hydrants
J91*.3 | DN80mm fire hydrant inclusive of DN90 PN10 HDPE connector pipes (DWG Ref:6000002-W&S-C-S-006) n.e.2m | nr | 4
Transport from site store, lay, fix and joint fittings include for all fitting accessories such as gaskets, butt fusion welding, bolting, etc, plus excavation, preparation of surfaces, disposal of excavated material, shoring sides of excavation trenches, backfilling and final reinstatement.
Steel Bends
J311.2 | DN80mm, 90o Bend | nr | 4
Junctions and branches
J321.7 | DN50mm x 50mm, all flanged tee (for washouts) | nr | 3
J321.8 | Ditto but 100mm x 25mm | nr | 2
J321.9 | Ditto but 100mm x 80mm | nr | 4
J321.10 | Ditto but 100mm x 100mm | nr | 3
J321.11 | Ditto but 200mm x 100mm | nr | 1
All flanged level invert tee (for washouts)
J321.12 | DN100mm x 50mm | nr | 3
Page total carried forward to next page
Sum carried forward from previous page
Adaptors/Couplings/Stepped couplings
J351.9 | DN50mm straight coupling | nr | 6
J351.10 | DN80/90mm stepped coupling | nr | 16
J351.11 | DN110/100mm stepped coupling | nr | 25
J351.12 | Ditto but 200/200mm | nr | 2
J351.13 | DN50mm flange adaptor | nr | 6
J351.14 | Ditto but 80mm | nr | 8
J351.15 | Ditto but 100mm | nr | 16
J351.16 | Ditto but 200mm | nr | 1
Straight specials
J381.10 | DN100mm, 1.2m long all flanged pipe with puddle flange | nr | 1
J381.11 | DN80mm, 1.2m long flanged spigot pipe with puddle flange | nr | 8
J381.12 | Ditto but 50mm, 0.5m long | nr | 3
J381.13 | Ditto but 100mm, 1.2m long | nr | 9
J381.14 | Ditto but 200mm, 1.2m long with puddle flange | nr | 1
J381.15 | DN50mm, 1.2m long plain ended pipe with puddle flange | nr | 3
J381.16 | Ditto but 80mm, 1.2m long | nr | 8
J381.17 | Ditto but 100mm, 1.2m long | nr | 16
J381.18 | Ditto but 200mm, 1.2m long | nr | 1
HDPE Bends
J611.8 | DN50mm, 90o Bend, PN10 (for washouts) | nr | 6
J611.9 | Ditto but 45° | nr | 3
J611.10 | DN110mm, 11.25° | nr | 16
J611.11 | Ditto but 22.5° | nr | 10
J611.12 | Ditto but 45° | nr | 5
J611.13 | Ditto but 60° | nr | 4
J611.14 | Ditto but 90° | nr | 2
Valves and penstocks
J811.5 | DN50mm all flanged sluice valve, PN10 | nr | 6
J811.6 | Ditto but 80mm | nr | 4
J811.7 | Ditto but 100mm | nr | 11
J811.8 | Ditto but 200mm | nr | 1
Air Valves
J861*.2 | DN25mm reinforced polyamide combination air valve, PN10, including required 25mm dia. fittings i.e. HDPE threaded flange, HDPE threaded nipple and brass gate valve. | nr | 2
Flap valves
J88*.2 | DN50mm flap valve, PN10 | nr | 3
Bulk Water Meters
J91*.4 | DN80mm flanged 'woltman' water meters, PN10 | nr | 4
Page total carried forward to next page
Sum carried forward from previous page
J91*.5 | DN80mm flanged Y-type strainers, PN10 | nr | 4
Hydrants
J91*.6 | DN80mm fire hydrant inclusive of DN90 PN10 HDPE connector pipes (DWG Ref:6000002-W&S-C-S-006) n.e.2m | nr | 4
CLASS K: PIPEWORK - MANHOLES AND PIPEWORK ANCILLARIES
Includes manholes and other chambers, ducts, culverts, crossings, thrust blocks, anchor blocks, reinstatement and other pipework ancillaries
In Situ Chambers
Provide all materials and construct cast concrete chambers. Include for supply and fixing of removable precast concrete covers, step irons, compacted granular fill, etc. All as detailed in standard drawings.
K21*.1 | Chamber of internal dimensions 1200mm x 1200mm. | nr | 17
K21*.2 | Chamber of internal dimensions 1500mm x 1200mm. | nr | 1
K21*.3 | Chamber of internal dimensions 1800mm x 1200mm. | nr | 1
K21*.4 | Chamber of internal dimensions 2000mm x 1200mm. | nr | 1
Crossings
K6**.1 | Allow for crossing existing hedges, walls and fences and reinstating these after construction of the water main is completed. | m | 30
K6**.2 | Allow for crossing existing surface drains, open quarries, streams,etc as shown in the drawings and to the satisfaction of the Engineer. Include for provision of diverting the drains and keeping them operational during construction | nr | 5
K6**.3 | Allow for crossing existing underground services and utilities i.e. water lines, sewerlines, telephone/electricity ducts, fibre optic cable duct etc. including reinstatement to the original status and liaison with the relevant body for inspection/approval during execution of the works. Pilot excavation shall be done to establish exact location of any buried services prior to actual excavation. The rate shall be demeed to include all pilot excavations, repairs and reinstatement of any damages to the existing buried services as a result of execution of the works. | Item | L.S
Reinstatement
Breaking up of road, installation of an appropriately sized epoxy FBE coated steel pipe sleeve including temporary and permanent reinstatement of road as per details in standard drawings and to the satisfaction of the Engineer. Contractor to allow for provision of requisite diversion signage, controls and safety precaution in his rates.
K73*.1 | Murram road reinstated with 200mm thick well graded gravel wearing course compacted to 95% MDD (AASHTO T180) in layers of minimum 150mm thickness using an 8-10 tonne roller. | m | 30
K73*.2 | Concrete block paved road reinstated with 50mm thick sand bedding, 150mm thick compacted hand packed stone base and 200mm thick natural gravel subbase compacted to 95% MDD (AASHTO T180). | m | 10
Reinstatement of footpaths
K74* | Breaking up, temporary and permanent reinstatement of tarmac, concrete and concrete block paved footpaths as per details in standard drawings. | m | 10
Other Pipework Ancillaries
K82* | Supply and fix marker posts along water main route, road crossings, change of direction, air valves, washouts and valve chambers. All in accordance with drawings and specifications as detailed in standard drawings. | nr | 58
Page total carried forward to next page
Sum carried forward from previous page
K86* | Provide all materials and construct masonry outfall structures on mass concrete plinths at washout drain pipe outlets include washout soak pit as shown by drawing 6000002/W&S-C-S-005 | nr | 3
CLASS L: PIPEWORK - SUPPORTS AND PROTECTION, ANCILLARIES TO LAYING AND EXCAVATION
Extras to excavation and backfilling for excavation in Rock. Rate to include carting away and disposal. (Provisional)
Note:- Blasting is NOT permitted for Item L1
Extras to excavation and backfilling as per Clause 301 of The Specifications for pipeline and chambers
[6 empty] | 2508 | m3 is excavation Vol
L1**.1 | Excavation in trench for rock class "A" | m3 | 1379 |  |  | 55%
L1**.2 | Excavation in trench for rock class "B" | m3 | 314 |  |  | 12.5%
L1**.3 | Excavation in trench for rock class "C" | m3 | 63 |  |  | 2.5%
70%
Beds
2090
L33* | Provide, place and compact imported granular material in pipe bedding as directed by the Engineer. | m | 1463 |  |  | 70%
Haunches
L44* | Provide and place haunching mass concrete class 15/20 as specified in the drawings and as directed by the Engineer. | m | 50
Surrounds
L52* | Provide, place and compact selected excavated granular fill material in bed and surround to pipes as specified in the drawings and as directed by the Engineer. | m | 1359 |  |  | 65%
L53* | Ditto but imported selected fill. | m | 732 |  |  | 35%
Pipe wrapping (provisional)
L6** | Wrap pipeline with "Denso Tape" or approved equivalent. Bidder to include wrapping/jointing on murram road crossings and aerial crossings in two layers as directed by the Engineer. | m | 105
Concrete supports, thrust blocks, stools and anchor blocks
L7**.1 | Class 15/20 mass concrete, volume n.e 0.1m3 | nr | 94
L7**.2 | Ditto but exceeding 0.1 m3 | nr | 1
PAGE TOTAL CARRIED TO SOUTH MAINLAND 2A COLLECTION PAGE

## Bill 2.10 HDPE SB18
BILL No. 2.10 - LINE SB18
Item No. | Description | Unit | Quantity | Rate (KES.) | Amount (KES.)
NOTE: The pipeline will be laid on wayleaves with existing active services both on the surface (electricity, etc) and buried (existing community water pipelines, fiber optic cables, etc.) and with limited working space for mechanical excavation equipment. The Contractor's rates should allow for any measures necessary to deal with the terrain, provision of access to the work sites, mitigation against interruption of existing water supply. The costs for compliance shall be deemed to be covered in the Contractor's rates.
CLASS A: GENERAL ITEMS
Testing of the Works
A26*.1 | Pipeline pressure testing and commissioning, including provision of all the required equipment, materials and works necessary for testing. | m | 715
A26*.2 | Disinfection of Pipeline; Flushing with clear water, filling with water containing 0.05g/l Calcium Hypochlorite, left for 24 hours, including all the required equipment, materials, chemicals and water. Rate includes laboratory testing for measurement of residual chlorine, flushing with clean water and the safe disposal of the disinfecting water to the Engineer's approval. | m | 715
CLASS D: DEMOLITION AND SITE CLEARANCE
D11* | General site clearance along the pipeline alignment | ha | 0.22
Tree Cutting (Provisional)
Cut down trees, grub up roots and cart away to tips. Girth shall be measured 1.0m above ground level.
D21*.1 | Girth: 0.5 m - 1.0 m | nr | 1
D21*.2 | Girth: 1.0 m - 2 m | nr | 1
Buildings and Other Structures
D4**.1 | Allow for demolition and removal of buildings and all other structures including all brickwork, concrete, masonry, metal, timber and other materials from the wayleave. The rate includes for removal of all waste material. | sum | 1
D4**.2 | Allow for excavation and identification of extent/limits of existing pipelines including excavation, alignment, levels and other details at this pipelines interconnection points. Include for backfilling of excavated areas and production of ACAD drawings showing details of pipelines. | sum | 1 |  |  | 2.5%
CLASS I: PIPEWORK - PIPES
Supply, transport to site and store in secure place. High density polyethylene pipes (HDPE) - PN 10
I71*.1 | DN50mm for washouts | m | 24 |  |  | 12 | m/WO
I71*.2 | DN110mm | m | 715
Transport from site store, lay and joint pipes by 'butt fusion' welding in trench; include for excavation, preparation of surfaces, disposal of excavated material, shoring sides of excavation trenches, backfilling and final reinstatement. High density polyethylene pipes (HDPE) - PN 10
I71*.3 | DN50mm for washouts | m | 24
I71*.4 | DN110mm, depth not exceeding 1.5m | m | 550
I71*.5 | Ditto but depth exceeding 1.5m | m | 165 |  |  | 115%
Page total carried forward to next page
Sum carried forward from previous page
CLASS J: PIPEWORK - FITTINGS AND VALVES
Supply, transport to site and store in secure place, epoxy FBE coated and lined steel pipe fittings. Include supply of jointing materials, bolts, nuts, gaskets etc as applicable.
Junctions and branches
J321.1 | DN50mm x 50mm, all flanged tee (for washouts) | nr | 2
J321.2 | Ditto but 100mm x 25mm | nr | 1
J321.3 | Ditto but 100mm x 100mm | nr | 1
J323.1 | Ditto but 400mm x 200mm | nr | 1
| All flanged level invert tee (for washouts) | [5 empty] | WO | 2
[7 empty] | AV | 1
J321.4 | DN100mm x 50mm | nr | 2
Tapers
J331.1 | DN200mm x 100mm, all flanged concentric taper | nr | 1
Adaptors/Couplings/Stepped couplings
J351.1 | DN50mm coupling | nr | 4
J351.2 | Ditto but 400mm | nr | 2
J351.3 | DN110/100mm stepped coupling | nr | 10
J351.4 | DN50mm flange adaptor | nr | 4
J351.5 | Ditto but 100mm | nr | 7
J353.1 | Ditto but 400mm | nr | 2
Straight specials
J381.1 | DN50mm, 0.5m long all flanged pipe | nr | 2
J381.2 | Ditto but 100mm, 1.2m long | nr | 3
J381.3 | DN50mm, 1.2m long plain ended pipe with puddle flange | nr | 2
J381.4 | Ditto but 100mm, 1.2m long | nr | 7
J383.1 | Ditto but 400mm, 1.2m long | nr | 2
Supply, transport to site and store in secure place, HDPE pipe fittings. Include supply of jointing materials etc as applicable.
Bends
J611.1 | DN50mm, 90o Bend, PN10 (for washouts) | nr | 4
J611.2 | Ditto but 45° | nr | 2
J611.3 | DN110mm, 11.25° | nr | 4
J611.4 | Ditto but 22.5° | nr | 4
J611.5 | Ditto but 60° | nr | 8
Valves and penstocks
Ductile cast iron (GJS-500-7) resilient seat sluice valve, full bore, face to face dimensions to EN 558, ser. 15 (DIN F5) with flanged end connections. Valve body and bonnet both internally and externally corrosion protected with drinking water approved, 250 µm blue RAL 5017 fusion bonded epoxy (FBE). To be supplied complete with extension spindles of appropriate lengths approved by the Engineer and tee-key. As AVK or similar equivalent
J811.1 | DN50mm all flanged sluice valve, PN10 | nr | 4
Page total carried forward to next page
Sum carried forward from previous page
J811.2 | Ditto but 100mm | nr | 4
J811.3 | Ditto but 400mm | nr | 2
Air Valves
J861*.1 | DN25mm reinforced polyamide combination air valve, PN10, including required 25mm dia. fittings i.e. HDPE threaded flange, HDPE threaded nipple and brass gate valve. | nr | 1
Flap valves
J88*.1 | DN50mm flap valve, PN10 | nr | 2
Transport from site store, lay, fix and joint fittings include for all fitting accessories such as gaskets, butt fusion welding, bolting, etc, plus excavation, preparation of surfaces, disposal of excavated material, shoring sides of excavation trenches, backfilling and final reinstatement.
Junctions and branches
J321.5 | DN50mm x 50mm, all flanged tee (for washouts) | nr | 2
J321.6 | Ditto but 100mm x 25mm | nr | 1
J321.7 | Ditto but 100mm x 100mm | nr | 1
J323.2 | Ditto but 400mm x 200mm | nr | 1
All flanged level invert tee (for washouts)
J321.6 | DN100mm x 50mm | nr | 2
Tapers
J331.2 | DN200mm x 100mm, all flanged concentric taper | nr | 1
Adaptors/Couplings/Stepped couplings
J351.6 | DN50mm coupling | nr | 4
J351.7 | Ditto but 400mm | nr | 2
J351.8 | DN110/100mm stepped coupling | nr | 10
J351.9 | DN50mm flange adaptor | nr | 4
J351.10 | Ditto but 100mm | nr | 7
J353.2 | Ditto but 400mm | nr | 2
Straight specials
J381.5 | DN50mm, 0.5m long all flanged pipe | nr | 2
J381.6 | Ditto but 100mm, 1.2m long | nr | 3
J381.7 | DN50mm, 1.2m long plain ended pipe with puddle flange | nr | 2
J381.8 | Ditto but 100mm, 1.2m long | nr | 7
J383.2 | Ditto but 400mm, 1.2m long | nr | 2
HDPE Bends
J611.6 | DN50mm, 90o Bend, PN10 (for washouts) | nr | 4
J611.7 | Ditto but 45° | nr | 2
J611.8 | DN110mm, 11.25° | nr | 4
J611.9 | Ditto but 22.5° | nr | 4
J611.10 | Ditto but 60° | nr | 8
Page total carried forward to next page
Sum carried forward from previous page
Valves and penstocks
J811.4 | DN50mm all flanged sluice valve, PN10 | nr | 4
J811.5 | Ditto but 100mm | nr | 4
J811.6 | Ditto but 400mm | nr | 2
Air Valves
J861*.2 | DN25mm reinforced polyamide combination air valve, PN10, including required 25mm dia. fittings i.e. HDPE threaded flange, HDPE threaded nipple and brass gate valve. | nr | 1
Flap valves
J88*.1 | DN50mm flap valve, PN10 | nr | 2
CLASS K: PIPEWORK - MANHOLES AND PIPEWORK ANCILLARIES
Includes manholes and other chambers, ducts, culverts, crossings, thrust blocks, anchor blocks, reinstatement and other pipework ancillaries
In Situ Chambers
Provide all materials and construct cast concrete chambers. Include for supply and fixing of removable precast concrete covers, step irons, compacted granular fill, etc. All as detailed in standard drawings.
K21*.1 | Chamber of internal dimensions 1200mm x 1200mm. | nr | 4
K21*.2 | Chamber of internal dimensions 1500mm x 1500mm. | nr | 1
Crossings
K6**.1 | Allow for crossing existing hedges, walls and fences and reinstating these after construction of the water main is completed. | m | 30
K6**.2 | Allow for crossing existing surface drains, open quarries, streams,etc as shown in the drawings and to the satisfaction of the Engineer. Include for provision of diverting the drains and keeping them operational during construction. | nr | 5
K6**.3 | Allow for crossing existing underground services and utilities i.e. water lines, sewerlines, telephone/electricity ducts, fibre optic cable duct etc. including reinstatement to the original status and liaison with the relevant body for inspection/approval during execution of the works. Pilot excavation shall be done to establish exact location of any buried services prior to actual excavation. The rate shall be demeed to include all pilot excavations, repairs and reinstatement of any damages to the existing buried services as a result of execution of the works. | Item | L.S
Reinstatement
Breaking up of road, installation of an appropriately sized epoxy FBE coated steel pipe sleeve including temporary and permanent reinstatement of road as per details in standard drawings and to the satisfaction of the Engineer. Contractor to allow for provision of requisite diversion signage, controls and safety precaution in his rates.
K73*.1 | Murram road reinstated with 200mm thick well graded gravel wearing course compacted to 95% MDD (AASHTO T180) in layers of minimum 150mm thickness using an 8-10 tonne roller. | m | 30
Reinstatement of footpaths
K74* | Breaking up, temporary and permanent reinstatement of tarmac, concrete and concrete block paved footpaths as per details in standard drawings. | m | 10
Page total carried forward to next page
Sum carried forward from previous page
Other Pipework Ancillaries
K82* | Supply and fix marker posts along water main route, road crossings, change of direction, air valves, washouts and valve chambers. All in accordance with drawings and specifications as detailed in standard drawings. | nr | 20
K86* | Provide all materials and construct masonry outfall structures on mass concrete plinths at washout drain pipe outlets include washout soak pit as shown by drawing 6000002/W&S-C-S-005 | nr | 2
CLASS L: PIPEWORK - SUPPORTS AND PROTECTION, ANCILLARIES TO LAYING AND EXCAVATION
Extras to excavation and backfilling for excavation in Rock. Rate to include carting away and disposal. (Provisional)
Note:- Blasting is NOT permitted for Item L1
Extras to excavation and backfilling as per Clause 301 of The Specifications for pipeline and chambers
[6 empty] | 858 | m3 is excavation Vol
L1**.1 | Excavation in trench for rock class "A" | m3 | 472 |  |  | 55%
L1**.2 | Excavation in trench for rock class "B" | m3 | 107 |  |  | 12.5%
L1**.3 | Excavation in trench for rock class "C" | m3 | 21 |  |  | 2.5%
70%
Beds
715
L33* | Provide, place and compact imported granular material in pipe bedding as directed by the Engineer. | m | 501 |  |  | 70%
Haunches
L44* | Provide and place haunching mass concrete class 15/20 as specified in the drawings and as directed by the Engineer. | m | 40
Surrounds
L52* | Provide, place and compact selected excavated granular fill material in bed and surround to pipes as specified in the drawings and as directed by the Engineer. | m | 465 |  |  | 65%
L53* | Ditto but imported selected fill. | m | 250 |  |  | 35%
Pipe wrapping (provisional)
L6** | Wrap pipeline with "Denso Tape" or approved equivalent. Bidder to include wrapping/jointing on murram road crossings and aerial crossings in two layers as directed by the Engineer. | m | 36
Concrete supports, thrust blocks, stools and anchor blocks
L7** | Class 15/20 mass concrete, volume n.e 0.1m3 | nr | 42
PAGE TOTAL CARRIED TO SOUTH MAINLAND 2A COLLECTION PAGE

## Bill 2.11 HDPE SB19
BILL No. 2.11 - LINE SB19
Item No. | Description | Unit | Quantity | Rate (KES.) | Amount (KES.)
NOTE: The pipeline will be laid on wayleaves with existing active services both on the surface (electricity, etc) and buried (existing community water pipelines, fiber optic cables, etc.) and with limited working space for mechanical excavation equipment. The Contractor's rates should allow for any measures necessary to deal with the terrain, provision of access to the work sites, mitigation against interruption of existing water supply. The costs for compliance shall be deemed to be covered in the Contractor's rates.
CLASS A: GENERAL ITEMS
Testing of the Works
A26*.1 | Pipeline pressure testing and commissioning, including provision of all the required equipment, materials and works necessary for testing. | m | 577
A26*.2 | Disinfection of Pipeline; Flushing with clear water, filling with water containing 0.05g/l Calcium Hypochlorite, left for 24 hours, including all the required equipment, materials, chemicals and water. Rate includes laboratory testing for measurement of residual chlorine, flushing with clean water and the safe disposal of the disinfecting water to the Engineer's approval. | m | 577
CLASS D: DEMOLITION AND SITE CLEARANCE
D11* | General site clearance along the pipeline alignment | ha | 0.18
Tree Cutting (Provisional)
Cut down trees, grub up roots and cart away to tips. Girth shall be measured 1.0m above ground level.
D21*.1 | Girth: 0.5 m - 1.0 m | nr | 1
D21*.2 | Girth: 1.0 m - 2 m | nr | 1
Buildings and Other Structures
D4**.1 | Allow for demolition and removal of buildings and all other structures including all brickwork, concrete, masonry, metal, timber and other materials from the wayleave. The rate includes for removal of all waste material. | sum | 1
D4**.2 | Allow for excavation and identification of extent/limits of existing pipelines including excavation, alignment, levels and other details at this pipelines interconnection points. Include for backfilling of excavated areas and production of ACAD drawings showing details of pipelines. | sum | 1 |  |  | 2.5%
CLASS I: PIPEWORK - PIPES
Supply, transport to site and store in secure place. High density polyethylene pipes (HDPE) - PN 10
I71*.1 | DN160mm | m | 577
Transport from site store, lay and joint pipes by 'butt fusion' welding in trench; include for excavation, preparation of surfaces, disposal of excavated material, shoring sides of excavation trenches, backfilling and final reinstatement. High density polyethylene pipes (HDPE) - PN 10
I71*.2 | DN160mm, depth not exceeding 1.5m | m | 325
I71*.3 | Ditto but depth exceeding 1.5m | m | 252 |  |  | 115%
CLASS J: PIPEWORK - FITTINGS AND VALVES
Supply, transport to site and store in secure place, epoxy FBE coated and lined steel pipe fittings. Include supply of jointing materials, bolts, nuts, gaskets etc as applicable.
Bends
J311.1 | DN80mm, 90o Bend | nr | 1
Page total carried forward to next page
Sum carried forward from previous page
Junctions and branches
J321.1 | DN150mm x 80mm, all flanged tee | nr | 1
J321.2 | Ditto but 150mm x 100mm | nr | 1
J323.1 | Ditto but 400mm x 200mm | nr | 1
Tapers
J331.1 | DN200mm x 150mm, all flanged concentric taper | nr | 1
Adaptors/Couplings/Stepped couplings
J351.1 | DN80/90mm stepped coupling | nr | 4
J353.1 | Ditto but 400mm | nr | 2
J351.2 | DN110/100mm stepped coupling | nr | 1
J351.3 | Ditto but 160/150mm | nr | 5
J351.4 | DN80mm flange adaptor | nr | 2
J351.5 | Ditto but 100mm | nr | 1
J351.6 | Ditto but 150mm | nr | 3
J353.2 | Ditto but 400mm | nr | 1
Straight specials
J383.1 | DN400mm, 2.0m long single flanged pipe with puddle flange | nr | 1
J381.1 | DN80mm, 1.2m long flanged spigot pipe with puddle flange | nr | 2
J381.2 | Ditto but 150mm, 1.2m long | nr | 2
J383.2 | Ditto but 400mm, 1.2m long | nr | 1
J381.3 | DN80mm, 1.2m long plain ended pipe with puddle flange | nr | 2
J381.4 | Ditto but 100mm, 1.2m long | nr | 1
J381.5 | Ditto but 150mm, 1.2m long | nr | 3
J383.3 | Ditto but 400mm, 1.2m long | nr | 2
Supply, transport to site and store in secure place, HDPE pipe fittings. Include supply of jointing materials etc as applicable.
Bends
J611.1 | DN160mm, 11.25° | nr | 4
J611.2 | Ditto but 22.5° | nr | 1
J611.3 | Ditto but 45° | nr | 5
J611.4 | Ditto but 60° | nr | 5
J611.5 | Ditto but 90° | nr | 2
Valves and penstocks
Ductile cast iron (GJS-500-7) resilient seat sluice valve, full bore, face to face dimensions to EN 558, ser. 15 (DIN F5) with flanged end connections. Valve body and bonnet both internally and externally corrosion protected with drinking water approved, 250 µm blue RAL 5017 fusion bonded epoxy (FBE). To be supplied complete with extension spindles of appropriate lengths approved by the Engineer and tee-key. As AVK or similar equivalent
J811.1 | DN80mm all flanged sluice valve, PN10 | nr | 1
J811.2 | Ditto but 100mm | nr | 1
Page total carried forward to next page
Sum carried forward from previous page
J811.3 | Ditto but 150mm | nr | 3
J813.1 | Ditto but 400mm | nr | 1
Bulk Water Meters
To be sourced from a local supplier with proof that the supplier is an appointed local agent for a manufacturer of the meters. The meters will be witness tested before delivery to the project. All meters to be smart/AMR enabled, to ensure they can be upgraded by the operator to GSM capability in the future.
J91*.1 | DN80mm flanged 'woltman' water meters, PN10 | nr | 1
J91*.2 | DN80mm flanged Y-type strainers, PN10 | nr | 1
Hydrants
J91*.3 | DN80mm fire hydrant inclusive of DN90 PN10 HDPE connector pipes (DWG Ref:6000002-W&S-C-S-006) n.e.2m | nr | 1
Transport from site store, lay, fix and joint fittings include for all fitting accessories such as gaskets, butt fusion welding, bolting, etc, plus excavation, preparation of surfaces, disposal of excavated material, shoring sides of excavation trenches, backfilling and final reinstatement.
Steel Bends
J311.2 | DN80mm, 90o Bend | nr | 1
Junctions and branches
J321.3 | DN150mm x 80mm, all flanged tee | nr | 1
J321.4 | Ditto but 150mm x 100mm | nr | 1
J323.2 | Ditto but 400mm x 200mm | nr | 1
Tapers
J331.2 | DN200mm x 150mm, all flanged concentric taper | nr | 1
Adaptors/Couplings/Stepped couplings
J351.7 | DN80/90mm stepped coupling | nr | 4
J353.3 | Ditto but 400mm | nr | 2
J351.8 | DN110/100mm stepped coupling | nr | 1
J351.9 | Ditto but 160/150mm | nr | 5
J351.10 | DN80mm flange adaptor | nr | 2
J351.11 | Ditto but 100mm | nr | 1
J351.12 | Ditto but 150mm | nr | 3
J353.4 | Ditto but 400mm | nr | 1
Straight specials
J383.4 | DN400mm, 2.0m long single flanged pipe with puddle flange | nr | 1
J381.6 | DN80mm, 1.2m long flanged spigot pipe with puddle flange | nr | 2
J381.7 | Ditto but 150mm, 1.2m long | nr | 2
J383.5 | Ditto but 400mm, 1.2m long | nr | 1
J381.8 | DN80mm, 1.2m long plain ended pipe with puddle flange | nr | 2
J381.9 | Ditto but 100mm, 1.2m long | nr | 1
J381.10 | Ditto but 150mm, 1.2m long | nr | 3
J383.6 | Ditto but 400mm, 1.2m long | nr | 1
Page total carried forward to next page
Sum carried forward from previous page
HDPE Bends
J611.6 | DN160mm, 11.25° | nr | 4
J611.7 | Ditto but 22.5° | nr | 1
J611.8 | Ditto but 45° | nr | 5
J611.9 | Ditto but 60° | nr | 5
J611.10 | Ditto but 90° | nr | 2
Valves and penstocks
J811.4 | DN80mm all flanged sluice valve, PN10 | nr | 1
J811.5 | Ditto but 100mm | nr | 1
J811.6 | Ditto but 150mm | nr | 3
J813.2 | Ditto but 400mm | nr | 1
Bulk Water Meters
J91*.4 | DN80mm flanged 'woltman' water meters, PN10 | nr | 1
J91*.5 | DN80mm flanged Y-type strainers, PN10 | nr | 1
Hydrants
J91*.6 | DN80mm fire hydrant inclusive of DN90 PN10 HDPE connector pipes (DWG Ref:6000002-W&S-C-S-006) n.e.2m | nr | 1
CLASS K: PIPEWORK - MANHOLES AND PIPEWORK ANCILLARIES
Includes manholes and other chambers, ducts, culverts, crossings, thrust blocks, anchor blocks, reinstatement and other pipework ancillaries
In Situ Chambers
Provide all materials and construct cast concrete chambers. Include for supply and fixing of removable precast concrete covers, step irons, compacted granular fill, etc. All as detailed in standard drawings.
K21*.1 | Chamber of internal dimensions 1200mm x 1200mm. | nr | 4
K21*.2 | Chamber of internal dimensions 2000mm x 2000mm. | nr | 1
Crossings
K6**.1 | Allow for crossing existing hedges, walls and fences and reinstating these after construction of the water main is completed. | m | 15
K6**.2 | Allow for crossing existing surface drains, open quarries, streams,etc as shown in the drawings and to the satisfaction of the Engineer. Include for provision of diverting the drains and keeping them operational during construction | nr | 5
K6**.3 | Allow for crossing existing underground services and utilities i.e. water lines, sewerlines, telephone/electricity ducts, fibre optic cable duct etc. including reinstatement to the original status and liaison with the relevant body for inspection/approval during execution of the works. Pilot excavation shall be done to establish exact location of any buried services prior to actual excavation. The rate shall be demeed to include all pilot excavations, repairs and reinstatement of any damages to the existing buried services as a result of execution of the works. | Item | L.S |  |  |  | FH | 1
Reinstatement
Breaking up of road, installation of an appropriately sized epoxy FBE coated steel pipe sleeve including temporary and permanent reinstatement of road as per details in standard drawings and to the satisfaction of the Engineer. Contractor to allow for provision of requisite diversion signage, controls and safety precaution in his rates.
Page total carried forward to next page
Sum carried forward from previous page
K73*.1 | Murram road reinstated with 200mm thick well graded gravel wearing course compacted to 95% MDD (AASHTO T180) in layers of minimum 150mm thickness using an 8-10 tonne roller. | m | 15
Reinstatement of footpaths
K74* | Breaking up, temporary and permanent reinstatement of tarmac, concrete and concrete block paved footpaths as per details in standard drawings. | m | 10
Other Pipework Ancillaries
K82* | Supply and fix marker posts along water main route, road crossings, change of direction, air valves, washouts and valve chambers. All in accordance with drawings and specifications as detailed in standard drawings. | nr | 22
CLASS L: PIPEWORK - SUPPORTS AND PROTECTION, ANCILLARIES TO LAYING AND EXCAVATION
Extras to excavation and backfilling for excavation in Rock. Rate to include carting away and disposal. (Provisional)
Note:- Blasting is NOT permitted for Item L1
Extras to excavation and backfilling as per Clause 301 of The Specifications for pipeline and chambers
[6 empty] | 692.4 | m3 is excavation Vol
L1**.1 | Excavation in trench for rock class "A" | m3 | 381 |  |  | 55%
L1**.2 | Excavation in trench for rock class "B" | m3 | 87 |  |  | 12.5%
L1**.3 | Excavation in trench for rock class "C" | m3 | 17 |  |  | 2.5%
70%
Beds
577
L33* | Provide, place and compact imported granular material in pipe bedding as directed by the Engineer. | m | 404 |  |  | 70%
Haunches
L44* | Provide and place haunching mass concrete class 15/20 as specified in the drawings and as directed by the Engineer. | m | 25
Surrounds
L52* | Provide, place and compact selected excavated granular fill material in bed and surround to pipes as specified in the drawings and as directed by the Engineer. | m | 375 |  |  | 65%
L53* | Ditto but imported selected fill. | m | 202 |  |  | 35%
Pipe wrapping (provisional)
L6** | Wrap pipeline with "Denso Tape" or approved equivalent. Bidder to include wrapping/jointing on murram road crossings and aerial crossings in two layers as directed by the Engineer. | m | 29
Concrete supports, thrust blocks, stools and anchor blocks
L7**.1 | Class 15/20 mass concrete, volume n.e 0.1m3 | nr | 44
L7**.2 | Ditto but 0.1 - 0.2m3 | nr | 1
L7**.3 | Ditto but exceeding 0.2m3 | nr | 1
PAGE TOTAL CARRIED TO SOUTH MAINLAND 2A COLLECTION PAGE

## Bill 2.12 HDPE SB20
BILL No. 2.12 - LINE SB20
Item No. | Description | Unit | Quantity | Rate (KES.) | Amount (KES.)
NOTE: The pipeline will be laid on wayleaves with existing active services both on the surface (electricity, etc) and buried (existing community water pipelines, fiber optic cables, etc.) and with limited working space for mechanical excavation equipment. The Contractor's rates should allow for any measures necessary to deal with the terrain, provision of access to the work sites, mitigation against interruption of existing water supply. The costs for compliance shall be deemed to be covered in the Contractor's rates.
CLASS A: GENERAL ITEMS
Testing of the Works
A26*.1 | Pipeline pressure testing and commissioning, including provision of all the required equipment, materials and works necessary for testing. | m | 1040
A26*.2 | Disinfection of Pipeline; Flushing with clear water, filling with water containing 0.05g/l Calcium Hypochlorite, left for 24 hours, including all the required equipment, materials, chemicals and water. Rate includes laboratory testing for measurement of residual chlorine, flushing with clean water and the safe disposal of the disinfecting water to the Engineer's approval. | m | 1040
CLASS D: DEMOLITION AND SITE CLEARANCE
D11* | General site clearance along the pipeline alignment | ha | 0.32
Tree Cutting (Provisional)
Cut down trees, grub up roots and cart away to tips. Girth shall be measured 1.0m above ground level.
D21*.1 | Girth: 0.5 m - 1.0 m | nr | 1
D21*.2 | Girth: 1.0 m - 2 m | nr | 1
Buildings and Other Structures
D4**.1 | Allow for demolition and removal of buildings and all other structures including all brickwork, concrete, masonry, metal, timber and other materials from the wayleave. The rate includes for removal of all waste material. | sum | 1
D4**.2 | Allow for excavation and identification of extent/limits of existing pipelines including excavation, alignment, levels and other details at this pipelines interconnection points. Include for backfilling of excavated areas and production of ACAD drawings showing details of pipelines. | sum | 1 |  |  | 2.5%
CLASS I: PIPEWORK - PIPES
Supply, transport to site and store in secure place. High density polyethylene pipes (HDPE) - PN 10
I71*.1 | DN160mm | m | 910
I72*.1 | DN200mm | m | 130
Transport from site store, lay and joint pipes by 'butt fusion' welding in trench; include for excavation, preparation of surfaces, disposal of excavated material, shoring sides of excavation trenches, backfilling and final reinstatement. High density polyethylene pipes (HDPE) - PN 10
I71*.2 | DN160mm, depth not exceeding 1.5m | m | 725
I71*.3 | Ditto but depth exceeding 1.5m | m | 185 |  |  | 115%
I72*.2 | DN200mm, depth not exceeding 1.5m | m | 75
I72*.3 | Ditto but depth exceeding 1.5m | m | 55 |  |  | 115%
Page total carried forward to next page
Sum carried forward from previous page
CLASS J: PIPEWORK - FITTINGS AND VALVES
Supply, transport to site and store in secure place, epoxy FBE coated and lined steel pipe fittings. Include supply of jointing materials, bolts, nuts, gaskets etc as applicable.
Bends
J311.1 | DN80mm, 90o Bend | nr | 2
Junctions and branches
J321.1 | Ditto but 150mm x 25mm all flanged tee | nr | 1
J321.2 | Ditto but 150mm x 80mm | nr | 1
J321.3 | Ditto but 150mm x 100mm | nr | 2
J321.4 | Ditto but 150mm x 150mm | nr | 1
J321.5 | DN200mm x 80mm, | nr | 1
| Tapers | [5 empty] | AV | 1
[7 empty] | FH | 2
J331.1 | DN200mm x 150mm, all flanged concentric taper | nr | 1
Adaptors/Couplings/Stepped couplings
J351.1 | DN80/90mm stepped coupling | nr | 8
J351.2 | DN110/100mm stepped coupling | nr | 2
J351.3 | Ditto but 160/150mm | nr | 15
J351.4 | Ditto but 200/200mm | nr | 2
J351.5 | DN80mm flange adaptor | nr | 6
J351.6 | Ditto but 100mm | nr | 2
J351.7 | Ditto but 150mm | nr | 6
J351.8 | Ditto but 200mm | nr | 1
Straight specials
J381.1 | DN80mm, 1.2m long flanged spigot pipe with puddle flange | nr | 4
J381.2 | Ditto but 150mm, 1.2m long | nr | 6
J381.3 | Ditto but 200mm, 1.2m long | nr | 3
J381.4 | DN80mm, 1.2m long plain ended pipe with puddle flange | nr | 4
J381.5 | Ditto but 100mm, 1.2m long | nr | 2
J381.6 | Ditto but 150mm, 1.2m long | nr | 3
J381.7 | Ditto but 200mm, 1.2m long | nr | 1
Blank flange
J391*.1 | DN150mm blank flange | nr | 1
Supply, transport to site and store in secure place, HDPE pipe fittings. Include supply of jointing materials etc as applicable.
Bends
J611.1 | DN160mm, 11.25° | nr | 8
J611.2 | Ditto but 22.5° | nr | 5
J611.3 | Ditto but 45° | nr | 4
J611.4 | Ditto but 60° | nr | 1
J611.5 | Ditto but 90° | nr | 7
Page total carried forward to next page
Sum carried forward from previous page
J611.6 | DN200mm, 60° | nr | 1
Valves and penstocks
Ductile cast iron (GJS-500-7) resilient seat sluice valve, full bore, face to face dimensions to EN 558, ser. 15 (DIN F5) with flanged end connections. Valve body and bonnet both internally and externally corrosion protected with drinking water approved, 250 µm blue RAL 5017 fusion bonded epoxy (FBE). To be supplied complete with extension spindles of appropriate lengths approved by the Engineer and tee-key. As AVK or similar equivalent
J811.2 | Ditto but 80mm all flanged sluice valve, PN10 | nr | 3
J811.3 | Ditto but 100mm | nr | 2
J811.4 | Ditto but 150mm | nr | 4
J811.5 | Ditto but 200mm | nr | 1
Air Valves
J861*.1 | DN25mm reinforced polyamide combination air valve, PN10, including required 25mm dia. fittings i.e. HDPE threaded flange, HDPE threaded nipple and brass gate valve. | nr | 1
Bulk Water Meters
To be sourced from a local supplier with proof that the supplier is an appointed local agent for a manufacturer of the meters. The meters will be witness tested before delivery to the project. All meters to be smart/AMR enabled, to ensure they can be upgraded by the operator to GSM capability in the future.
J91*.1 | DN80mm flanged 'woltman' water meters, PN10 | nr | 2
J91*.2 | DN80mm flanged Y-type strainers, PN10 | nr | 2
Hydrants
J91*.3 | DN80mm fire hydrant inclusive of DN90 PN10 HDPE connector pipes (DWG Ref:6000002-W&S-C-S-006) n.e.2m | nr | 2
Transport from site store, lay, fix and joint fittings include for all fitting accessories such as gaskets, butt fusion welding, bolting, etc, plus excavation, preparation of surfaces, disposal of excavated material, shoring sides of excavation trenches, backfilling and final reinstatement.
Steel Bends
J311.2 | DN80mm, 90o Bend | nr | 2
Junctions and branches
J321.6 | Ditto but 150mm x 25mm all flanged tee | nr | 1
J321.7 | Ditto but 150mm x 80mm | nr | 1
J321.8 | Ditto but 150mm x 100mm | nr | 2
J321.9 | Ditto but 150mm x 150mm | nr | 1
J321.10 | DN200mm x 80mm, | nr | 1
Tapers
J332.2 | DN200mm x 150mm, all flanged concentric taper | nr | 1
Adaptors/Couplings/Stepped couplings
J351.9 | DN80/90mm stepped coupling | nr | 8
J351.10 | DN110/100mm stepped coupling | nr | 2
J351.11 | Ditto but 160/150mm | nr | 15
J351.12 | Ditto but 200/200mm | nr | 2
Page total carried forward to next page
Sum carried forward from previous page
J351.13 | DN80mm flange adaptor | nr | 6
J351.14 | Ditto but 100mm | nr | 2
J351.15 | Ditto but 150mm | nr | 6
J351.16 | Ditto but 200mm | nr | 1
Straight specials
J381.8 | DN80mm, 1.2m long flanged spigot pipe with puddle flange | nr | 4
J381.10 | Ditto but 150mm, 1.2m long | nr | 6
J381.11 | Ditto but 200mm, 1.2m long | nr | 3
J381.12 | DN80mm, 1.2m long plain ended pipe with puddle flange | nr | 4
J381.13 | Ditto but 100mm, 1.2m long | nr | 2
J381.14 | Ditto but 150mm, 1.2m long | nr | 3
J381.15 | Ditto but 200mm, 1.2m long | nr | 1
Blank flange
J391*.2 | DN150mm blank flange | nr | 1
HDPE Bends
J611.7 | DN160mm, 11.25° | nr | 8
J611.8 | Ditto but 22.5° | nr | 5
J611.9 | Ditto but 45° | nr | 4
J611.10 | Ditto but 60° | nr | 1
J611.11 | Ditto but 90° | nr | 7
J611.12 | DN200mm, 60° | nr | 1
Valves and penstocks
J811.6 | Ditto but 80mm all flanged sluice valve, PN10 | nr | 3
J811.7 | Ditto but 100mm | nr | 2
J811.8 | Ditto but 150mm | nr | 4
J811.9 | Ditto but 200mm | nr | 1
Air Valves
J861*.2 | DN25mm reinforced polyamide combination air valve, PN10, including required 25mm dia. fittings i.e. HDPE threaded flange, HDPE threaded nipple and brass gate valve. | nr | 1
Bulk Water Meters
J91*.4 | DN80mm flanged 'woltman' water meters, PN10 | nr | 2
J91*.5 | DN80mm flanged Y-type strainers, PN10 | nr | 2
Hydrants
J91*.6 | DN80mm fire hydrant inclusive of DN90 PN10 HDPE connector pipes (DWG Ref:6000002-W&S-C-S-006) n.e.2m | nr | 2
Page total carried forward to next page
Sum carried forward from previous page
CLASS K: PIPEWORK - MANHOLES AND PIPEWORK ANCILLARIES
Includes manholes and other chambers, ducts, culverts, crossings, thrust blocks, anchor blocks, reinstatement and other pipework ancillaries
In Situ Chambers
Provide all materials and construct cast concrete chambers. Include for supply and fixing of removable precast concrete covers, step irons, compacted granular fill, etc. All as detailed in standard drawings.
K21*.1 | Chamber of internal dimensions 1200mm x 1200mm. | nr | 7
K21*.2 | Chamber of internal dimensions 1500mm x 1500mm. | nr | 2
Crossings
K6**.1 | Allow for crossing existing hedges, walls and fences and reinstating these after construction of the water main is completed. | m | 30
K6**.2 | Allow for crossing existing surface drains, open quarries, streams,etc as shown in the drawings and to the satisfaction of the Engineer. Include for provision of diverting the drains and keeping them operational during construction | nr | 10
K6**.3 | Allow for crossing existing underground services and utilities i.e. water lines, sewerlines, telephone/electricity ducts, fibre optic cable duct etc. including reinstatement to the original status and liaison with the relevant body for inspection/approval during execution of the works. Pilot excavation shall be done to establish exact location of any buried services prior to actual excavation. The rate shall be demeed to include all pilot excavations, repairs and reinstatement of any damages to the existing buried services as a result of execution of the works. | Item | L.S
Reinstatement
Breaking up of road, installation of an appropriately sized epoxy FBE coated steel pipe sleeve including temporary and permanent reinstatement of road as per details in standard drawings and to the satisfaction of the Engineer. Contractor to allow for provision of requisite diversion signage, controls and safety precaution in his rates.
K73*.1 | Murram/Earth road reinstated with 200mm thick well graded gravel wearing course compacted to 95% MDD (AASHTO T180) in layers of minimum 150mm thickness using an 8-10 tonne roller. | m | 35
K73*.2 | Concrete block paved road reinstated with 50mm thick sand bedding, 150mm thick compacted hand packed stone base and 200mm thick natural gravel subbase compacted to 95% MDD (AASHTO T180). | m | 70
Reinstatement of footpaths
K74* | Breaking up, temporary and permanent reinstatement of tarmac, concrete and concrete block paved footpaths as per details in standard drawings. | m | 30
Other Pipework Ancillaries
K82* | Supply and fix marker posts along water main route, road crossings, change of direction, air valves, washouts and valve chambers. All in accordance with drawings and specifications as detailed in standard drawings. | nr | 32
Page total carried forward to next page
Sum carried forward from previous page
CLASS L: PIPEWORK - SUPPORTS AND PROTECTION, ANCILLARIES TO LAYING AND EXCAVATION
Extras to excavation and backfilling for excavation in Rock. Rate to include carting away and disposal. (Provisional)
Note:- Blasting is NOT permitted for Item L1
Extras to excavation and backfilling as per Clause 301 of The Specifications for pipeline and chambers
[6 empty] | 1248 | m3 is excavation Vol
L1**.1 | Excavation in trench for rock class "A" | m3 | 686 |  |  | 55%
L1**.2 | Excavation in trench for rock class "B" | m3 | 156 |  |  | 12.5%
L1**.3 | Excavation in trench for rock class "C" | m3 | 31 |  |  | 2.5%
70%
Beds
1040
L33* | Provide, place and compact imported granular material in pipe bedding as directed by the Engineer. | m | 728 |  |  | 70%
Haunches
L44* | Provide and place haunching mass concrete class 15/20 as specified in the drawings and as directed by the Engineer. | m | 135
Surrounds
L52* | Provide, place and compact selected excavated granular fill material in bed and surround to pipes as specified in the drawings and as directed by the Engineer. | m | 676 |  |  | 65%
L53* | Ditto but imported selected fill. | m | 364 |  |  | 35%
Pipe wrapping (provisional)
L6** | Wrap pipeline with "Denso Tape" or approved equivalent. Bidder to include wrapping/jointing on murram road crossings and aerial crossings in two layers as directed by the Engineer. | m | 46
Concrete supports, thrust blocks, stools and anchor blocks
L7**.1 | Class 15/20 mass concrete, volume n.e 0.1m3 | nr | 63
L7**.2 | Ditto but exceeding 0.1m3 | nr | 4
PAGE TOTAL CARRIED TO SOUTH MAINLAND 2A COLLECTION PAGE

## Bill 2.13 HDPE SB23
BILL No. 2.13 - LINE SB23
Item No. | Description | Unit | Quantity | Rate (KES.) | Amount (KES.)
NOTE: The pipeline will be laid on wayleaves with existing active services both on the surface (electricity, etc) and buried (existing community water pipelines, fiber optic cables, etc.) and with limited working space for mechanical excavation equipment. The Contractor's rates should allow for any measures necessary to deal with the terrain, provision of access to the work sites, mitigation against interruption of existing water supply. The costs for compliance shall be deemed to be covered in the Contractor's rates.
CLASS A: GENERAL ITEMS
Testing of the Works
A26*.1 | Pipeline pressure testing and commissioning, including provision of all the required equipment, materials and works necessary for testing. | m | 450
A26*.2 | Disinfection of Pipeline; Flushing with clear water, filling with water containing 0.05g/l Calcium Hypochlorite, left for 24 hours, including all the required equipment, materials, chemicals and water. Rate includes laboratory testing for measurement of residual chlorine, flushing with clean water and the safe disposal of the disinfecting water to the Engineer's approval. | m | 450
CLASS D: DEMOLITION AND SITE CLEARANCE
D11* | General site clearance along the pipeline alignment | ha | 0.14
Tree Cutting (Provisional)
Cut down trees, grub up roots and cart away to tips. Girth shall be measured 1.0m above ground level.
D21*.1 | Girth: 0.5 m - 1.0 m | nr | 1
D21*.2 | Girth: 1.0 m - 2 m | nr | 1
Buildings and Other Structures
D4**.1 | Allow for demolition and removal of buildings and all other structures including all brickwork, concrete, masonry, metal, timber and other materials from the wayleave. The rate includes for removal of all waste material. | sum | 1
D4**.2 | Allow for excavation and identification of extent/limits of existing pipelines including excavation, alignment, levels and other details at this pipelines interconnection points. Include for backfilling of excavated areas and production of ACAD drawings showing details of pipelines. | sum | 1 |  |  | 2.5%
CLASS I: PIPEWORK - PIPES
Supply, transport to site and store in secure place. High density polyethylene pipes (HDPE) - PN 10
I71*.1 | DN50mm for washouts | m | 12 |  |  | 12 | m/WO
I71*.2 | DN110mm | m | 450
Transport from site store, lay and joint pipes by 'butt fusion' welding in trench; include for excavation, preparation of surfaces, disposal of excavated material, shoring sides of excavation trenches, backfilling and final reinstatement. High density polyethylene pipes (HDPE) - PN 10
I71*.3 | DN50mm for washouts | m | 12
I71*.4 | DN110mm, depth not exceeding 1.5m | m | 205
I71*.5 | Ditto but depth exceeding 1.5m | m | 245 |  |  | 115%
Page total carried forward to next page
Sum carried forward from previous page
CLASS J: PIPEWORK - FITTINGS AND VALVES
Supply, transport to site and store in secure place, epoxy FBE coated and lined steel pipe fittings. Include supply of jointing materials, bolts, nuts, gaskets etc as applicable.
Bends
J311.1 | DN80mm, 90o Bend | nr | 1
Junctions and branches
J321.1 | DN50mm x 50mm, all flanged tee (for washouts) | nr | 1
J321.2 | Ditto but 100mm x 80mm | nr | 1
J321.3 | Ditto but 200mm x 100mm | nr | 2
J321.4 | Ditto but 200mm x 200mm | nr | 1
| All flanged level invert tee (for washouts) | [5 empty] | WO | 1
[7 empty] | FH | 1
J321.5 | DN100mm x 50mm | nr | 1
Adaptors/Couplings/Stepped couplings
J351.1 | DN50mm coupling | nr | 2
J351.2 | DN80/90mm stepped coupling | nr | 4
J351.3 | Ditto but 200mm | nr | 4
J351.4 | DN110/100mm stepped coupling | nr | 6
J351.5 | DN50mm flange adaptor | nr | 2
J351.6 | Ditto but 80mm | nr | 2
J351.7 | Ditto but 100mm | nr | 4
J351.8 | Ditto but 200mm | nr | 3
Straight specials
J381.1 | DN80mm, 1.2m long flanged spigot pipe with puddle flange | nr | 2
J381.2 | Ditto but 50mm, 0.5m long | nr | 1
J381.3 | Ditto but 100mm, 1.2m long | nr | 3
J381.4 | Ditto but 200mm, 1.2m long | nr | 1
J381.5 | DN50mm, 1.2m long plain ended pipe with puddle flange | nr | 1
J381.6 | Ditto but 80mm, 1.2m long | nr | 2
J381.7 | Ditto but 100mm, 1.2m long | nr | 3
J381.8 | Ditto but 200mm, 1.2m long | nr | 3
Blank flange
J391*.1 | DN200mm blank flange | nr | 1
Supply, transport to site and store in secure place, HDPE pipe fittings. Include supply of jointing materials etc as applicable.
Bends
J611.1 | DN50mm, 90o Bend, PN10 (for washouts) | nr | 2
J611.2 | Ditto but 45° | nr | 1
J611.3 | DN110mm, 11.25° | nr | 2
J611.4 | Ditto but 22.5° | nr | 4
J611.5 | Ditto but 45° | nr | 2
Page total carried forward to next page
Sum carried forward from previous page
J611.6 | Ditto but 60° | nr | 3
J611.7 | Ditto but 90° | nr | 1
Valves and penstocks
Ductile cast iron (GJS-500-7) resilient seat sluice valve, full bore, face to face dimensions to EN 558, ser. 15 (DIN F5) with flanged end connections. Valve body and bonnet both internally and externally corrosion protected with drinking water approved, 250 µm blue RAL 5017 fusion bonded epoxy (FBE). To be supplied complete with extension spindles of appropriate lengths approved by the Engineer and tee-key. As AVK or similar equivalent
J811.1 | DN50mm all flanged sluice valve, PN10 | nr | 2
J811.2 | Ditto but 80mm | nr | 1
J811.3 | Ditto but 100mm | nr | 5
J811.4 | Ditto but 200mm | nr | 3
Flap valves
J88*.1 | DN50mm flap valve, PN10 | nr | 1
Bulk Water Meters
To be sourced from a local supplier with proof that the supplier is an appointed local agent for a manufacturer of the meters. The meters will be witness tested before delivery to the project. All meters to be smart/AMR enabled, to ensure they can be upgraded by the operator to GSM capability in the future.
J91*.1 | DN80mm flanged 'woltman' water meters, PN10 | nr | 1
J91*.2 | DN80mm flanged Y-type strainers, PN10 | nr | 1
Hydrants
J91*.3 | DN80mm fire hydrant inclusive of DN90 PN10 HDPE connector pipes (DWG Ref:6000002-W&S-C-S-006) n.e.2m | nr | 1
Transport from site store, lay, fix and joint fittings include for all fitting accessories such as gaskets, butt fusion welding, bolting, etc, plus excavation, preparation of surfaces, disposal of excavated material, shoring sides of excavation trenches, backfilling and final reinstatement.
Steel Bends
J311.2 | DN80mm, 90o Bend | nr | 1
Junctions and branches
J321.6 | DN50mm x 50mm, all flanged tee (for washouts) | nr | 1
J321.7 | Ditto but 100mm x 80mm | nr | 1
J321.8 | Ditto but 200mm x 100mm | nr | 2
J321.9 | Ditto but 200mm x 200mm | nr | 1
All flanged level invert tee (for washouts)
J321.10 | DN100mm x 50mm | nr | 1
Adaptors/Couplings/Stepped couplings
J351.9 | DN50mm coupling | nr | 2
J351.10 | DN80/90mm stepped coupling | nr | 4
J351.11 | Ditto but 200mm | nr | 4
J351.12 | DN110/100mm stepped coupling | nr | 6
Page total carried forward to next page
Sum carried forward from previous page
J351.13 | DN50mm flange adaptor | nr | 2
J351.14 | Ditto but 80mm | nr | 2
J351.15 | Ditto but 100mm | nr | 4
J351.16 | Ditto but 200mm | nr | 3
Straight specials
J381.9 | DN80mm, 1.2m long flanged spigot pipe with puddle flange | nr | 2
| Ditto but 50mm, 0.5m long | nr | 1
J381.11 | Ditto but 100mm, 1.2m long | nr | 3
J381.12 | Ditto but 200mm, 1.2m long | nr | 1
J381.13 | DN50mm, 1.2m long plain ended pipe with puddle flange | nr | 1
J381.14 | Ditto but 80mm, 1.2m long | nr | 2
J381.15 | Ditto but 100mm, 1.2m long | nr | 3
J381.16 | Ditto but 200mm, 1.2m long | nr | 3
Blank flange
J391*.2 | DN200mm blank flange | nr | 1
HDPE Bends
J611.8 | DN50mm, 90o Bend, PN10 (for washouts) | nr | 2
J611.9 | Ditto but 45° | nr | 1
J611.10 | DN110mm, 11.25° | nr | 2
J611.11 | Ditto but 22.5° | nr | 4
J611.12 | Ditto but 45° | nr | 2
J611.13 | Ditto but 60° | nr | 3
J611.14 | Ditto but 90° | nr | 1
Valves and penstocks
Ductile cast iron (GJS-500-7) resilient seat sluice valve, full bore, face to face dimensions to EN 558, ser. 15 (DIN F5) with flanged end connections. Valve body and bonnet both internally and externally corrosion protected with drinking water approved, 250 µm blue RAL 5017 fusion bonded epoxy (FBE). To be supplied complete with extension spindles of appropriate lengths approved by the Engineer and tee-key. As AVK or similar equivalent
J811.5 | DN50mm all flanged sluice valve, PN10 | nr | 2
J811.6 | Ditto but 80mm | nr | 1
J811.7 | Ditto but 100mm | nr | 5
J811.8 | Ditto but 200mm | nr | 3
Flap valves
J88*.2 | DN50mm flap valve, PN10 | nr | 1
Bulk Water Meters
J91*.4 | DN80mm flanged 'woltman' water meters, PN10 | nr | 1
J91*.5 | DN80mm flanged Y-type strainers, PN10 | nr | 1
Hydrants
J91*.6 | DN80mm fire hydrant inclusive of DN90 PN10 HDPE connector pipes (DWG Ref:6000002-W&S-C-S-006) n.e.2m | nr | 1
Page total carried forward to next page
Sum carried forward from previous page
CLASS K: PIPEWORK - MANHOLES AND PIPEWORK ANCILLARIES
Includes manholes and other chambers, ducts, culverts, crossings, thrust blocks, anchor blocks, reinstatement and other pipework ancillaries
In Situ Chambers
Provide all materials and construct cast concrete chambers. Include for supply and fixing of removable precast concrete covers, step irons, compacted granular fill, etc. All as detailed in standard drawings.
K21*.1 | Chamber of internal dimensions 1200mm x 1200mm. | nr | 4
K21*.2 | Ditto but internal dimensions 1500mm x 1500mm. | nr | 2
Crossings
K6**.1 | Allow for crossing existing hedges, walls and fences and reinstating these after construction of the water main is completed. | m | 30
K6**.2 | Allow for crossing existing surface drains, open quarries, streams,etc as shown in the drawings and to the satisfaction of the Engineer. Include for provision of diverting the drains and keeping them operational during construction | nr | 5
K6**.3 | Allow for crossing existing underground services and utilities i.e. water lines, sewerlines, telephone/electricity ducts, fibre optic cable duct etc. including reinstatement to the original status and liaison with the relevant body for inspection/approval during execution of the works. Pilot excavation shall be done to establish exact location of any buried services prior to actual excavation. The rate shall be demeed to include all pilot excavations, repairs and reinstatement of any damages to the existing buried services as a result of execution of the works. | Item | L.S
Reinstatement
Breaking up of road, installation of an appropriately sized epoxy FBE coated steel pipe sleeve including temporary and permanent reinstatement of road as per details in standard drawings and to the satisfaction of the Engineer. Contractor to allow for provision of requisite diversion signage, controls and safety precaution in his rates.
K73*.1 | Murram road reinstated with 200mm thick well graded gravel wearing course compacted to 95% MDD (AASHTO T180) in layers of minimum 150mm thickness using an 8-10 tonne roller. | m | 20
Reinstatement of footpaths
K74* | Breaking up, temporary and permanent reinstatement of tarmac, concrete and concrete block paved footpaths as per details in standard drawings. | m | 17
Other Pipework Ancillaries
K82* | Supply and fix marker posts along water main route, road crossings, change of direction, air valves, washouts and valve chambers. All in accordance with drawings and specifications as detailed in standard drawings. | nr | 16
K86* | Provide all materials and construct masonry outfall structures on mass concrete plinths at washout drain pipe outlets include washout soak pit as shown by drawing 6000002/W&S-C-S-005 | nr | 1
Page total carried forward to next page
Sum carried forward from previous page
CLASS L: PIPEWORK - SUPPORTS AND PROTECTION, ANCILLARIES TO LAYING AND EXCAVATION
Extras to excavation and backfilling for excavation in Rock. Rate to include carting away and disposal. (Provisional)
Note:- Blasting is NOT permitted for Item L1
Extras to excavation and backfilling as per Clause 301 of The Specifications for pipeline and chambers
[6 empty] | 540 | m3 is excavation Vol
L1**.1 | Excavation in trench for rock class "A" | m3 | 297 |  |  | 55%
L1**.2 | Excavation in trench for rock class "B" | m3 | 68 |  |  | 12.5%
L1**.3 | Excavation in trench for rock class "C" | m3 | 14 |  |  | 2.5%
70%
Beds
450
L33* | Provide, place and compact imported granular material in pipe bedding as directed by the Engineer. | m | 315 |  |  | 70%
Haunches
L44* | Provide and place haunching mass concrete class 15/20 as specified in the drawings and as directed by the Engineer. | m | 37
Surrounds
L52* | Provide, place and compact selected excavated granular fill material in bed and surround to pipes as specified in the drawings and as directed by the Engineer. | m | 293 |  |  | 65%
L53* | Ditto but imported selected fill. | m | 158 |  |  | 35%
Pipe wrapping (provisional)
L6** | Wrap pipeline with "Denso Tape" or approved equivalent. Bidder to include wrapping/jointing on murram road crossings and aerial crossings in two layers as directed by the Engineer. | m | 23
Concrete supports, thrust blocks, stools and anchor blocks
L7**.1 | Class 15/20 mass concrete, volume n.e 0.1m3 | nr | 30
L7**.2 | Ditto but exceeding 0.1m3 | nr | 5
PAGE TOTAL CARRIED TO SOUTH MAINLAND 2A COLLECTION PAGE

## Bill 2.14 HDPE SB24
BILL No. 2.14 - LINE SB24
Item No. | Description | Unit | Quantity | Rate (KES.) | Amount (KES.)
NOTE: The pipeline will be laid on wayleaves with existing active services both on the surface (electricity, etc) and buried (existing community water pipelines, fiber optic cables, etc.) and with limited working space for mechanical excavation equipment. The Contractor's rates should allow for any measures necessary to deal with the terrain, provision of access to the work sites, mitigation against interruption of existing water supply. The costs for compliance shall be deemed to be covered in the Contractor's rates.
CLASS A: GENERAL ITEMS
Testing of the Works
A26*.1 | Pipeline pressure testing and commissioning, including provision of all the required equipment, materials and works necessary for testing. | m | 831
A26*.2 | Disinfection of Pipeline; Flushing with clear water, filling with water containing 0.05g/l Calcium Hypochlorite, left for 24 hours, including all the required equipment, materials, chemicals and water. Rate includes laboratory testing for measurement of residual chlorine, flushing with clean water and the safe disposal of the disinfecting water to the Engineer's approval. | m | 831
CLASS D: DEMOLITION AND SITE CLEARANCE
D11* | General site clearance along the pipeline alignment | ha | 0.25
Tree Cutting (Provisional)
Cut down trees, grub up roots and cart away to tips. Girth shall be measured 1.0m above ground level.
D21*.1 | Girth: 0.5 m - 1.0 m | nr | 1
D21*.2 | Girth: 1.0 m - 2 m | nr | 1
Buildings and Other Structures
D4**.1 | Allow for demolition and removal of buildings and all other structures including all brickwork, concrete, masonry, metal, timber and other materials from the wayleave. The rate includes for removal of all waste material. | sum | 1
D4**.2 | Allow for excavation and identification of extent/limits of existing pipelines including excavation, alignment, levels and other details at this pipelines interconnection points. Include for backfilling of excavated areas and production of ACAD drawings showing details of pipelines. | sum | 1 |  |  | 2.5%
CLASS I: PIPEWORK - PIPES
Supply, transport to site and store in secure place. High density polyethylene pipes (HDPE) - PN 10
I71*.1 | DN50mm for washouts | m | 12 |  |  | 12 | m/WO
I71*.2 | DN110mm | m | 831
Transport from site store, lay and joint pipes by 'butt fusion' welding in trench; include for excavation, preparation of surfaces, disposal of excavated material, shoring sides of excavation trenches, backfilling and final reinstatement. High density polyethylene pipes (HDPE) - PN 10
I71*.3 | DN50mm for washouts | m | 12
I71*.4 | DN110mm, depth not exceeding 1.5m | m | 564
I71*.5 | Ditto but depth exceeding 1.5m | m | 267 |  |  | 115%
Page total carried forward to next page
Sum carried forward from previous page
CLASS J: PIPEWORK - FITTINGS AND VALVES
Supply, transport to site and store in secure place, epoxy FBE coated and lined steel pipe fittings. Include supply of jointing materials, bolts, nuts, gaskets etc as applicable.
Bends
J311.1 | DN80mm, 90o Bend | nr | 2
Junctions and branches
J321.1 | DN50mm x 50mm, all flanged tee (for washouts) | nr | 1
J321.2 | Ditto but100mm x 25mm | nr | 1
J321.3 | Ditto but 100mm x 80mm | nr | 2
J321.4 | Ditto but 100mm x 100mm | nr | 3
J321.5 | Ditto but 150mm x 100mm | nr | 1
J321.6 | Ditto but 150mm x 150mm | nr | 1
[7 empty] | AV | 1
| All flanged level invert tee (for washouts) | [5 empty] | WO | 1
[7 empty] | FH | 2
J321.7 | DN100mm x 50mm | nr | 1
Tapers
J331.1 | DN200mm x 150mm, all flanged concentric taper | nr | 1
Adaptors/Couplings/Stepped couplings
J351.1 | DN50mm coupling | nr | 2
J351.2 | DN80/90mm stepped coupling | nr | 8
J351.3 | Ditto but 200mm | nr | 1
J351.4 | DN110/100mm stepped coupling | nr | 16
J351.5 | Ditto but 160/150mm | nr | 2
J351.7 | DN50mm flange adaptor | nr | 2
J351.8 | Ditto but 80mm | nr | 4
J351.9 | Ditto but 100mm | nr | 11
J351.10 | Ditto but 150mm | nr | 2
J351.11 | Ditto but 200mm | nr | 1
Straight specials
J381.1 | DN150mm, 2.0m long all flanged pipe with puddle flange | nr | 1
J381.2 | DN80mm, 1.2m long flanged spigot pipe with puddle flange | nr | 4
J381.3 | Ditto but 100mm, 0.5m long | nr | 1
J381.4 | Ditto but 100mm, 1.2m long | nr | 8
J381.5 | DN50mm, 1.2m long plain ended pipe with puddle flange | nr | 1
J381.6 | Ditto but 80mm, 1.2m long | nr | 4
J381.7 | Ditto but 100mm, 1.2m long | nr | 9
J381.8 | Ditto but 150mm, 1.2m long | nr | 2
J381.9 | Ditto but 200mm, 1.2m long | nr | 1
Page total carried forward to next page
Sum carried forward from previous page
Supply, transport to site and store in secure place, HDPE pipe fittings. Include supply of jointing materials etc as applicable.
Bends
J611.1 | DN50mm, 90o Bend, PN10 (for washouts) | nr | 2
J611.2 | Ditto but 45° | nr | 1
J611.3 | DN110mm, 11.25° | nr | 2
J611.4 | Ditto but 90° | nr | 1
Valves and penstocks
Ductile cast iron (GJS-500-7) resilient seat sluice valve, full bore, face to face dimensions to EN 558, ser. 15 (DIN F5) with flanged end connections. Valve body and bonnet both internally and externally corrosion protected with drinking water approved, 250 µm blue RAL 5017 fusion bonded epoxy (FBE). To be supplied complete with extension spindles of appropriate lengths approved by the Engineer and tee-key. As AVK or similar equivalent
J811.1 | DN50mm all flanged sluice valve, PN10 | nr | 2
J811.2 | Ditto but 80mm | nr | 2
J811.3 | Ditto but 100mm | nr | 9
J811.4 | Ditto but 150mm | nr | 2
J811.5 | Ditto but 200mm | nr | 1
Air Valves
J861*.1 | DN25mm reinforced polyamide combination air valve, PN10, including required 25mm dia. fittings i.e. HDPE threaded flange, HDPE threaded nipple and brass gate valve. | nr | 1
Flap valves
J88*.1 | DN50mm flap valve, PN10 | nr | 1
Bulk Water Meters
To be sourced from a local supplier with proof that the supplier is an appointed local agent for a manufacturer of the meters. The meters will be witness tested before delivery to the project. All meters to be smart/AMR enabled, to ensure they can be upgraded by the operator to GSM capability in the future.
J91*.1 | DN80mm flanged 'woltman' water meters, PN10 | nr | 2
J91*.2 | DN80mm flanged Y-type strainers, PN10 | nr | 2
Hydrants
J91*.3 | DN80mm fire hydrant inclusive of DN90 PN10 HDPE connector pipes (DWG Ref:6000002-W&S-C-S-006) n.e.2m | nr | 2
Transport from site store, lay, fix and joint fittings include for all fitting accessories such as gaskets, butt fusion welding, bolting, etc, plus excavation, preparation of surfaces, disposal of excavated material, shoring sides of excavation trenches, backfilling and final reinstatement.
Steel Bends
J311.2 | DN80mm, 90o Bend | nr | 2
Junctions and branches
J321.8 | DN50mm x 50mm, all flanged tee (for washouts) | nr | 1
J321.9 | Ditto but100mm x 25mm | nr | 1
Page total carried forward to next page
Sum carried forward from previous page
J321.10 | Ditto but 100mm x 80mm | nr | 2
J321.11 | Ditto but 100mm x 100mm | nr | 3
J321.12 | Ditto but 150mm x 100mm | nr | 1
J321.13 | Ditto but 150mm x 150mm | nr | 1
All flanged level invert tee (for washouts)
J321.14 | DN100mm x 50mm | nr | 1
Tapers
J331.2 | DN200mm x 150mm, all flanged concentric taper | nr | 1
Adaptors/Couplings/Stepped couplings
J351.12 | DN50mm coupling | nr | 2
J351.13 | DN80/90mm stepped coupling | nr | 8
J351.14 | Ditto but 200mm | nr | 1
J351.15 | DN110/100mm stepped coupling | nr | 16
J351.16 | Ditto but 160/150mm | nr | 2
J351.17 | DN50mm flange adaptor | nr | 2
J351.18 | Ditto but 80mm | nr | 4
J351.19 | Ditto but 100mm | nr | 11
J351.20 | Ditto but 150mm | nr | 2
J351.21 | Ditto but 200mm | nr | 1
Straight specials
J381.10 | DN150mm, 2.0m long all flanged pipe with puddle flange | nr | 1
J381.11 | DN80mm, 1.2m long flanged spigot pipe with puddle flange | nr | 4
J381.12 | Ditto but 100mm, 0.5m long | nr | 1
J381.13 | Ditto but 100mm, 1.2m long | nr | 8
J381.14 | DN50mm, 1.2m long plain ended pipe with puddle flange | nr | 1
J381.15 | Ditto but 80mm, 1.2m long | nr | 4
J381.16 | Ditto but 100mm, 1.2m long | nr | 9
J381.17 | Ditto but 150mm, 1.2m long | nr | 2
J381.18 | Ditto but 200mm, 1.2m long | nr | 1
HDPE Bends
J611.5 | DN50mm, 90o Bend, PN10 (for washouts) | nr | 2
J611.6 | Ditto but 45° | nr | 1
J611.7 | DN110mm, 11.25° | nr | 2
J611.8 | Ditto but 90° | nr | 1
Valves and penstocks
J811.6 | DN50mm all flanged sluice valve, PN10 | nr | 2
J811.7 | Ditto but 80mm | nr | 2
J811.8 | Ditto but 100mm | nr | 9
Page total carried forward to next page
Sum carried forward from previous page
J811.9 | Ditto but 150mm | nr | 2
J811.10 | Ditto but 200mm | nr | 1
Air Valves
J861*.2 | DN25mm reinforced polyamide combination air valve, PN10, including required 25mm dia. fittings i.e. HDPE threaded flange, HDPE threaded nipple and brass gate valve. | nr | 1
Flap valves
J88*.2 | DN50mm flap valve, PN10 | nr | 1
Bulk Water Meters
J91*.4 | DN80mm flanged 'woltman' water meters, PN10 | nr | 2
J91*.5 | DN80mm flanged Y-type strainers, PN10 | nr | 2
Hydrants
J91*.6 | DN80mm fire hydrant inclusive of DN90 PN10 HDPE connector pipes (DWG Ref:6000002-W&S-C-S-006) n.e.2m | nr | 2
CLASS K: PIPEWORK - MANHOLES AND PIPEWORK ANCILLARIES
Includes manholes and other chambers, ducts, culverts, crossings, thrust blocks, anchor blocks, reinstatement and other pipework ancillaries
In Situ Chambers
Provide all materials and construct cast concrete chambers. Include for supply and fixing of removable precast concrete covers, step irons, compacted granular fill, etc. All as detailed in standard drawings.
K21*.1 | Chamber of internal dimensions 1200mm x 1200mm. | nr | 10
K21*.2 | Ditto but internal dimensions 1500mm x 1500mm. | nr | 3
Crossings
K6**.1 | Allow for crossing existing hedges, walls and fences and reinstating these after construction of the water main is completed. | m | 30
K6**.2 | Allow for crossing existing surface drains, open quarries, streams,etc as shown in the drawings and to the satisfaction of the Engineer. Include for provision of diverting the drains and keeping them operational during construction | nr | 10
K6**.3 | Allow for crossing existing underground services and utilities i.e. water lines, sewerlines, telephone/electricity ducts, fibre optic cable duct etc. including reinstatement to the original status and liaison with the relevant body for inspection/approval during execution of the works. Pilot excavation shall be done to establish exact location of any buried services prior to actual excavation. The rate shall be demeed to include all pilot excavations, repairs and reinstatement of any damages to the existing buried services as a result of execution of the works. | Item | L.S
Reinstatement
Breaking up of road, installation of an appropriately sized epoxy FBE coated steel pipe sleeve including temporary and permanent reinstatement of road as per details in standard drawings and to the satisfaction of the Engineer. Contractor to allow for provision of requisite diversion signage, controls and safety precaution in his rates.
K73*.1 | Murram road reinstated with 200mm thick well graded gravel wearing course compacted to 95% MDD (AASHTO T180) in layers of minimum 150mm thickness using an 8-10 tonne roller. | m | 20
K73*.2 | Earth road reinstated with 200mm thick well graded gravel wearing course compacted to 95% MDD (AASHTO T180) in layers of minimum 150mm thickness using an 8-10 tonne roller. | m | 5
Page total carried forward to next page
Sum carried forward from previous page
Reinstatement of footpaths
K74* | Breaking up, temporary and permanent reinstatement of tarmac, concrete and concrete block paved footpaths as per details in standard drawings. | m | 10
Other Pipework Ancillaries
K82* | Supply and fix marker posts along water main route, road crossings, change of direction, air valves, washouts and valve chambers. All in accordance with drawings and specifications as detailed in standard drawings. | nr | 18
K86* | Provide all materials and construct masonry outfall structures on mass concrete plinths at washout drain pipe outlets include washout soak pit as shown by drawing 6000002/W&S-C-S-005 | nr | 1
CLASS L: PIPEWORK - SUPPORTS AND PROTECTION, ANCILLARIES TO LAYING AND EXCAVATION
Extras to excavation and backfilling for excavation in Rock. Rate to include carting away and disposal. (Provisional)
Note:- Blasting is NOT permitted for Item L1
Extras to excavation and backfilling as per Clause 301 of The Specifications for pipeline and chambers
[6 empty] | 997.2 | m3 is excavation Vol
L1**.1 | Excavation in trench for rock class "A" | m3 | 548 |  |  | 55%
L1**.2 | Excavation in trench for rock class "B" | m3 | 125 |  |  | 12.5%
L1**.3 | Excavation in trench for rock class "C" | m3 | 25 |  |  | 2.5%
70%
Special pipe laying methods
Trenchless road crossings
L2** | Trenchless road crossing: Provide all equipment and materials to bore below road surface using an approved trenchless technique. The rate includes all works, requisite shoring, strutting, installation of a DN110mm HDPE pipe and a DN200mm epoxy coated FBE steel pipe sleeve casing, grouting and reinstatement e.t.c. All works to be executed in close liaison with relevant road authority and rate includes facilitation of the same. The Bidder to submit method statement with bid for execution of these works. | m | 15
Beds
831
L33* | Provide, place and compact imported granular material in pipe bedding as directed by the Engineer. | m | 582 |  |  | 70%
Haunches
L44* | Provide and place haunching mass concrete class 15/20 as specified in the drawings and as directed by the Engineer. | m | 35
Surrounds
L52* | Provide, place and compact selected excavated granular fill material in bed and surround to pipes as specified in the drawings and as directed by the Engineer. | m | 540 |  |  | 65%
L53* | Ditto but imported selected fill. | m | 291 |  |  | 35%
Pipe wrapping (provisional)
L6** | Wrap pipeline with "Denso Tape" or approved equivalent. Bidder to include wrapping/jointing on murram road crossings and aerial crossings in two layers as directed by the Engineer. | m | 42
Concrete supports, thrust blocks, stools and anchor blocks
L7**.1 | Class 15/20 mass concrete, volume n.e 0.1m3 | nr | 35
L7**.2 | Ditto but exceeding 0.1m3 | nr | 1
PAGE TOTAL CARRIED TO SOUTH MAINLAND 2A COLLECTION PAGE

## Bill 2.15 HDPE SB26
BILL No. 2.15 - LINE SB26
Item No. | Description | Unit | Quantity | Rate (KES.) | Amount (KES.)
NOTE: The pipeline will be laid on wayleaves with existing active services both on the surface (electricity, etc) and buried (existing community water pipelines, fiber optic cables, etc.) and with limited working space for mechanical excavation equipment. The Contractor's rates should allow for any measures necessary to deal with the terrain, provision of access to the work sites, mitigation against interruption of existing water supply. The costs for compliance shall be deemed to be covered in the Contractor's rates.
CLASS A: GENERAL ITEMS
Testing of the Works
A26*.1 | Pipeline pressure testing and commissioning, including provision of all the required equipment, materials and works necessary for testing. | m | 843
A26*.2 | Disinfection of Pipeline; Flushing with clear water, filling with water containing 0.05g/l Calcium Hypochlorite, left for 24 hours, including all the required equipment, materials, chemicals and water. Rate includes laboratory testing for measurement of residual chlorine, flushing with clean water and the safe disposal of the disinfecting water to the Engineer's approval. | m | 843
CLASS D: DEMOLITION AND SITE CLEARANCE
D11* | General site clearance along the pipeline alignment | ha | 0.25
Tree Cutting (Provisional)
Cut down trees, grub up roots and cart away to tips. Girth shall be measured 1.0m above ground level.
D21*.1 | Girth: 0.5 m - 1.0 m | nr | 1
D21*.2 | Girth: 1.0 m - 2 m | nr | 1
Buildings and Other Structures
D4**.1 | Allow for demolition and removal of buildings and all other structures including all brickwork, concrete, masonry, metal, timber and other materials from the wayleave. The rate includes for removal of all waste material. | sum | 1
D4**.2 | Allow for excavation and identification of extent/limits of existing pipelines including excavation, alignment, levels and other details at this pipelines interconnection points. Include for backfilling of excavated areas and production of ACAD drawings showing details of pipelines. | sum | 1 |  |  | 2.5%
CLASS I: PIPEWORK - PIPES
Supply, transport to site and store in secure place. High density polyethylene pipes (HDPE) - PN 10
I71*.1 | DN110mm | m | 843
Transport from site store, lay and joint pipes by 'butt fusion' welding in trench; include for excavation, preparation of surfaces, disposal of excavated material, shoring sides of excavation trenches, backfilling and final reinstatement. High density polyethylene pipes (HDPE) - PN 10
I71*.2 | DN110mm, depth not exceeding 1.5m | m | 746
I71*.3 | Ditto but depth exceeding 1.5m | m | 97 |  |  | 115%
CLASS J: PIPEWORK - FITTINGS AND VALVES
Supply, transport to site and store in secure place, epoxy FBE coated and lined steel pipe fittings. Include supply of jointing materials, bolts, nuts, gaskets etc as applicable.
Bends
J311.1 | DN80mm, 90o Bend | nr | 2
Page total carried forward to next page
Sum carried forward from previous page
Junctions and branches
J321.1 | DN100mm x 25mm | nr | 1 |  |  |  | AV | 1
[7 empty] | FH | 2
J321.2 | Ditto but 100mm x 80mm | nr | 2
J321.3 | Ditto but 150mm x 100mm | nr | 1
J322.1 | Ditto but 250mm x 250mm | nr | 1
Tapers
J332.1 | DN250mm x 100mm, all flanged concentric taper | nr | 1
J332.2 | Ditto but 250mm x 150mm | nr | 1
Adaptors/Couplings/Stepped couplings
J351.1 | DN80/90mm stepped coupling | nr | 8
J351.2 | DN110/100mm stepped coupling | nr | 10
J351.3 | Ditto but 160/150mm | nr | 1
J352.1 | Ditto but 250/250mm | nr | 1
J351.4 | DN80mm flange adaptor | nr | 4
J351.5 | Ditto but 100mm | nr | 6
J351.6 | Ditto but 150mm | nr | 1
J352.2 | Ditto but 250mm | nr | 1
Straight specials
J381.1 | DN100mm, 2.0m long all flanged pipe with puddle flange | nr | 1
J381.2 | Ditto but 150mm, 2.0m long | nr | 2
J382.1 | Ditto but 250mm, 2.0m long | nr | 1
J381.3 | DN80mm, 1.2m long flanged spigot pipe with puddle flange | nr | 4
J381.4 | Ditto but 100mm, 1.2m long | nr | 4
J381.5 | DN50mm, 1.2m long plain ended pipe with puddle flange | nr | 1
J381.6 | Ditto but 80mm, 1.2m long | nr | 4
J381.7 | Ditto but 100mm, 1.2m long | nr | 6
J381.8 | Ditto but 150mm, 1.2m long | nr | 1
J382.2 | Ditto but 250mm, 1.2m long | nr | 1
Supply, transport to site and store in secure place, HDPE pipe fittings. Include supply of jointing materials etc as applicable.
Bends
J611.1 | DN110mm, 11.25° | nr | 7
J611.2 | Ditto but 22.5° | nr | 2
J611.3 | Ditto but 90° | nr | 2
Page total carried forward to next page
Sum carried forward from previous page
Valves and penstocks
Ductile cast iron (GJS-500-7) resilient seat sluice valve, full bore, face to face dimensions to EN 558, ser. 15 (DIN F5) with flanged end connections. Valve body and bonnet both internally and externally corrosion protected with drinking water approved, 250 µm blue RAL 5017 fusion bonded epoxy (FBE). To be supplied complete with extension spindles of appropriate lengths approved by the Engineer and tee-key. As AVK or similar equivalent
J811.1 | DN80mm all flanged sluice valve, PN10 | nr | 2
J811.2 | Ditto but 100mm | nr | 4
J811.3 | Ditto but 150mm | nr | 1
J812.1 | Ditto but 250mm | nr | 1
Air Valves
J861*.1 | DN25mm reinforced polyamide combination air valve, PN10, including required 25mm dia. fittings i.e. HDPE threaded flange, HDPE threaded nipple and brass gate valve. | nr | 1
Bulk Water Meters
To be sourced from a local supplier with proof that the supplier is an appointed local agent for a manufacturer of the meters. The meters will be witness tested before delivery to the project. All meters to be smart/AMR enabled, to ensure they can be upgraded by the operator to GSM capability in the future.
J91*.1 | DN80mm flanged 'woltman' water meters, PN10 | nr | 2
J91*.2 | DN80mm flanged Y-type strainers, PN10 | nr | 2
Hydrants
J91*.3 | DN80mm fire hydrant inclusive of DN90 PN10 HDPE connector pipes (DWG Ref:6000002-W&S-C-S-006) n.e.2m | nr | 2
Transport from site store, lay, fix and joint fittings include for all fitting accessories such as gaskets, butt fusion welding, bolting, etc, plus excavation, preparation of surfaces, disposal of excavated material, shoring sides of excavation trenches, backfilling and final reinstatement.
Steel Bends
J311.2 | DN80mm, 90o Bend | nr | 2
Junctions and branches
J321.5 | DN100mm x 25mm | nr | 1
J321.6 | Ditto but 100mm x 80mm | nr | 2
J321.7 | Ditto but 150mm x 100mm | nr | 1
J322.8 | Ditto but 250mm x 250mm | nr | 1
Tapers
J332.3 | DN250mm x 100mm, all flanged concentric taper | nr | 1
J332.4 | Ditto but 250mm x 150mm | nr | 1
Adaptors/Couplings/Stepped couplings
J351.8 | DN80/90mm stepped coupling | nr | 8
J351.9 | DN110/100mm stepped coupling | nr | 10
J351.10 | Ditto but 160/150mm | nr | 1
Page total carried forward to next page
Sum carried forward from previous page
J352.3 | Ditto but 250/250mm | nr | 1
J351.11 | DN80mm flange adaptor | nr | 4
J351.12 | Ditto but 100mm | nr | 6
J351.13 | Ditto but 150mm | nr | 1
J352.4 | Ditto but 250mm | nr | 1
Straight specials
J381.10 | DN100mm, 2.0m long all flanged pipe with puddle flange | nr | 1
J381.11 | Ditto but 150mm, 2.0m long | nr | 2
J382.3 | Ditto but 250mm, 2.0m long | nr | 1
J381.12 | DN80mm, 1.2m long flanged spigot pipe with puddle flange | nr | 4
J381.13 | Ditto but 100mm, 1.2m long | nr | 4
J381.14 | DN50mm, 1.2m long plain ended pipe with puddle flange | nr | 1
J381.15 | Ditto but 80mm, 1.2m long | nr | 4
J381.16 | Ditto but 100mm, 1.2m long | nr | 6
J381.17 | Ditto but 150mm, 1.2m long | nr | 1
J382.4 | Ditto but 250mm, 1.2m long | nr | 1
HDPE Bends
J611.4 | DN110mm, 11.25° | nr | 7
J611.5 | Ditto but 22.5° | nr | 2
J611.6 | Ditto but 90° | nr | 2
Valves and penstocks
J811.4 | DN80mm all flanged sluice valve, PN10 | nr | 2
J811.5 | Ditto but 100mm | nr | 4
J811.6 | Ditto but 150mm | nr | 1
J812.2 | Ditto but 250mm | nr | 1
Air Valves
J861*.2 | DN25mm reinforced polyamide combination air valve, PN10, including required 25mm dia. fittings i.e. HDPE threaded flange, HDPE threaded nipple and brass gate valve. | nr | 1
Bulk Water Meters
J91*.4 | DN80mm flanged 'woltman' water meters, PN10 | nr | 2
J91*.5 | DN80mm flanged Y-type strainers, PN10 | nr | 2
Hydrants
J91*.6 | DN80mm fire hydrant inclusive of DN90 PN10 HDPE connector pipes (DWG Ref:6000002-W&S-C-S-006) n.e.2m | nr | 2
Page total carried forward to next page
Sum carried forward from previous page
CLASS K: PIPEWORK - MANHOLES AND PIPEWORK ANCILLARIES
Includes manholes and other chambers, ducts, culverts, crossings, thrust blocks, anchor blocks, reinstatement and other pipework ancillaries
In Situ Chambers
Provide all materials and construct cast concrete chambers. Include for supply and fixing of removable precast concrete covers, step irons, compacted granular fill, etc. All as detailed in standard drawings.
K21*.1 | Chamber of internal dimensions 1200mm x 1200mm. | nr | 10
K21*.2 | Ditto but internal dimensions 1500mm x 1500mm. | nr | 1
Crossings
K6**.1 | Allow for crossing existing hedges, walls and fences and reinstating these after construction of the water main is completed. | m | 50
K6**.2 | Allow for crossing existing surface drains, open quarries, streams,etc as shown in the drawings and to the satisfaction of the Engineer. Include for provision of diverting the drains and keeping them operational during construction | nr | 10
K6**.3 | Allow for crossing existing underground services and utilities i.e. water lines, sewerlines, telephone/electricity ducts, fibre optic cable duct etc. including reinstatement to the original status and liaison with the relevant body for inspection/approval during execution of the works. Pilot excavation shall be done to establish exact location of any buried services prior to actual excavation. The rate shall be demeed to include all pilot excavations, repairs and reinstatement of any damages to the existing buried services as a result of execution of the works. | Item | L.S
Reinstatement
Breaking up of road, installation of an appropriately sized epoxy FBE coated steel pipe sleeve including temporary and permanent reinstatement of road as per details in standard drawings and to the satisfaction of the Engineer. Contractor to allow for provision of requisite diversion signage, controls and safety precaution in his rates.
K73*.1 | Murram road reinstated with 200mm thick well graded gravel wearing course compacted to 95% MDD (AASHTO T180) in layers of minimum 150mm thickness using an 8-10 tonne roller. | m | 30
K73*.2 | Earth road reinstated with 200mm thick well graded gravel wearing course compacted to 95% MDD (AASHTO T180) in layers of minimum 150mm thickness using an 8-10 tonne roller. | m | 10
Reinstatement of footpaths
K74* | Breaking up, temporary and permanent reinstatement of tarmac, concrete and concrete block paved footpaths as per details in standard drawings. | m | 10
Other Pipework Ancillaries
K82* | Supply and fix marker posts along water main route, road crossings, change of direction, air valves, washouts and valve chambers. All in accordance with drawings and specifications as detailed in standard drawings. | nr | 26
Page total carried forward to next page
Sum carried forward from previous page
CLASS L: PIPEWORK - SUPPORTS AND PROTECTION, ANCILLARIES TO LAYING AND EXCAVATION
Extras to excavation and backfilling for excavation in Rock. Rate to include carting away and disposal. (Provisional)
Note:- Blasting is NOT permitted for Item L1
Extras to excavation and backfilling as per Clause 301 of The Specifications for pipeline and chambers
[6 empty] | 1011.6 | m3 is excavation Vol
L1**.1 | Excavation in trench for rock class "A" | m3 | 556 |  |  | 55%
L1**.2 | Excavation in trench for rock class "B" | m3 | 126 |  |  | 12.5%
L1**.3 | Excavation in trench for rock class "C" | m3 | 25 |  |  | 2.5%
70%
Beds
843
L33* | Provide, place and compact imported granular material in pipe bedding as directed by the Engineer. | m | 590 |  |  | 70%
Haunches
L44* | Provide and place haunching mass concrete class 15/20 as specified in the drawings and as directed by the Engineer. | m | 50
Surrounds
L52* | Provide, place and compact selected excavated granular fill material in bed and surround to pipes as specified in the drawings and as directed by the Engineer. | m | 548 |  |  | 65%
L53* | Ditto but imported selected fill. | m | 295 |  |  | 35%
Pipe wrapping (provisional)
L6** | Wrap pipeline with "Denso Tape" or approved equivalent. Bidder to include wrapping/jointing on murram road crossings and aerial crossings in two layers as directed by the Engineer. | m | 42
Concrete supports, thrust blocks, stools and anchor blocks
L7**.1 | Class 15/20 mass concrete, volume n.e 0.1m3 | nr | 37
L7**.2 | Ditto but exceeding 0.1m3 | nr | 3
PAGE TOTAL CARRIED TO SOUTH MAINLAND 2A COLLECTION PAGE

## Bill 2.16 HDPE SB27
BILL No. 2.16 - LINE SB27
Item No. | Description | Unit | Quantity | Rate (KES.) | Amount (KES.)
NOTE: The pipeline will be laid on wayleaves with existing active services both on the surface (electricity, etc) and buried (existing community water pipelines, fiber optic cables, etc.) and with limited working space for mechanical excavation equipment. The Contractor's rates should allow for any measures necessary to deal with the terrain, provision of access to the work sites, mitigation against interruption of existing water supply. The costs for compliance shall be deemed to be covered in the Contractor's rates.
CLASS A: GENERAL ITEMS
Testing of the Works
A26*.1 | Pipeline pressure testing and commissioning, including provision of all the required equipment, materials and works necessary for testing. | m | 485
A26*.2 | Disinfection of Pipeline; Flushing with clear water, filling with water containing 0.05g/l Calcium Hypochlorite, left for 24 hours, including all the required equipment, materials, chemicals and water. Rate includes laboratory testing for measurement of residual chlorine, flushing with clean water and the safe disposal of the disinfecting water to the Engineer's approval. | m | 485
CLASS D: DEMOLITION AND SITE CLEARANCE
D11* | General site clearance along the pipeline alignment | ha | 0.15
Tree Cutting (Provisional)
Cut down trees, grub up roots and cart away to tips. Girth shall be measured 1.0m above ground level.
D21*.1 | Girth: 0.5 m - 1.0 m | nr | 1
D21*.2 | Girth: 1.0 m - 2 m | nr | 1
Buildings and Other Structures
D4**.1 | Allow for demolition and removal of buildings and all other structures including all brickwork, concrete, masonry, metal, timber and other materials from the wayleave. The rate includes for removal of all waste material. | sum | 1
D4**.2 | Allow for excavation and identification of extent/limits of existing pipelines including excavation, alignment, levels and other details at this pipelines interconnection points. Include for backfilling of excavated areas and production of ACAD drawings showing details of pipelines. | sum | 1 |  |  | 2.5%
CLASS I: PIPEWORK - PIPES
Supply, transport to site and store in secure place. High density polyethylene pipes (HDPE) - PN 10
I71*.1 | DN50mm for washouts | m | 12 |  |  | 12 | m/WO
I71*.2 | DN110mm | m | 485
Transport from site store, lay and joint pipes by 'butt fusion' welding in trench; include for excavation, preparation of surfaces, disposal of excavated material, shoring sides of excavation trenches, backfilling and final reinstatement. High density polyethylene pipes (HDPE) - PN 10
I71*.3 | DN50mm for washouts | m | 12
I71*.4 | DN110mm, depth not exceeding 1.5m | m | 369
I71*.5 | Ditto but depth exceeding 1.5m | m | 116 |  |  | 115%
Page total carried forward to next page
Sum carried forward from previous page
CLASS J: PIPEWORK - FITTINGS AND VALVES
Supply, transport to site and store in secure place, epoxy FBE coated and lined steel pipe fittings. Include supply of jointing materials, bolts, nuts, gaskets etc as applicable.
Bends
J311.1 | DN80mm, 90o Bend | nr | 1
Junctions and branches
J321.1 | DN50mm x 50mm, all flanged tee (for washouts) | nr | 1
J321.2 | Ditto but 100mm x 25mm | nr | 1
J321.3 | Ditto but 100mm x 80mm | nr | 1
J321.4 | Ditto but 100mm x 100mm | nr | 1
| All flanged level invert tee (for washouts) | [5 empty] | AV | 1
[7 empty] | WO | 1
J321.5 | DN100mm x 50mm | nr | 1 |  |  |  | FH | 1
Adaptors/Couplings/Stepped couplings
J351.1 | DN50mm coupling | nr | 2
J351.2 | DN80/90mm stepped coupling | nr | 4
J351.3 | DN110/100mm stepped coupling | nr | 9
J351.4 | DN50mm flange adaptor | nr | 2
J351.5 | Ditto but 80mm | nr | 2
J351.6 | Ditto but 100mm | nr | 6
Straight specials
J381.1 | DN80mm, 1.2m long flanged spigot pipe with puddle flange | nr | 2
J381.2 | Ditto but 50mm, 0.5m long | nr | 1
J381.3 | Ditto but 100mm, 1.2m long | nr | 3
J381.4 | DN50mm, 1.2m long plain ended pipe with puddle flange | nr | 1
J381.5 | Ditto but 80mm, 1.2m long | nr | 2
J381.6 | Ditto but 100mm, 1.2m long | nr | 6
Supply, transport to site and store in secure place, HDPE pipe fittings. Include supply of jointing materials etc as applicable.
Bends
J611.1 | DN50mm, 90o Bend, PN10 (for washouts) | nr | 2
J611.2 | Ditto but 45° | nr | 1
J611.3 | DN110mm, 11.25° | nr | 4
J611.4 | Ditto but 22.5° | nr | 2
J611.5 | Ditto but 45° | nr | 1
J611.6 | Ditto but 60° | nr | 1
J611.7 | Ditto but 90° | nr | 3
Page total carried forward to next page
Sum carried forward from previous page
Valves and penstocks
Ductile cast iron (GJS-500-7) resilient seat sluice valve, full bore, face to face dimensions to EN 558, ser. 15 (DIN F5) with flanged end connections. Valve body and bonnet both internally and externally corrosion protected with drinking water approved, 250 µm blue RAL 5017 fusion bonded epoxy (FBE). To be supplied complete with extension spindles of appropriate lengths approved by the Engineer and tee-key. As AVK or similar equivalent
J811.1 | DN50mm all flanged sluice valve, PN10 | nr | 2
J811.2 | Ditto but 80mm | nr | 1
J811.3 | Ditto but 100mm | nr | 4
Air Valves
J861*.1 | DN25mm reinforced polyamide combination air valve, PN10, including required 25mm dia. fittings i.e. HDPE threaded flange, HDPE threaded nipple and brass gate valve. | nr | 1
Flap valves
J88*.1 | DN50mm flap valve, PN10 | nr | 1
Bulk Water Meters
To be sourced from a local supplier with proof that the supplier is an appointed local agent for a manufacturer of the meters. The meters will be witness tested before delivery to the project. All meters to be smart/AMR enabled, to ensure they can be upgraded by the operator to GSM capability in the future.
J91*.1 | DN80mm flanged 'woltman' water meters, PN10 | nr | 1
J91*.2 | DN80mm flanged Y-type strainers, PN10 | nr | 1
Hydrants
J91*.3 | DN80mm fire hydrant inclusive of DN90 PN10 HDPE connector pipes (DWG Ref:6000002-W&S-C-S-006) n.e.2m | nr | 1
Transport from site store, lay, fix and joint fittings include for all fitting accessories such as gaskets, butt fusion welding, bolting, etc, plus excavation, preparation of surfaces, disposal of excavated material, shoring sides of excavation trenches, backfilling and final reinstatement.
Steel Bends
J311.2 | DN80mm, 90o Bend | nr | 1
Junctions and branches
J321.6 | DN50mm x 50mm, all flanged tee (for washouts) | nr | 1
J321.7 | Ditto but 100mm x 25mm | nr | 1
J321.8 | Ditto but 100mm x 80mm | nr | 1
J321.9 | Ditto but 100mm x 100mm | nr | 1
All flanged level invert tee (for washouts)
J321.10 | DN100mm x 50mm | nr | 1
Adaptors/Couplings/Stepped couplings
J351.7 | DN50mm coupling | nr | 2
J351.8 | DN80/90mm stepped coupling | nr | 4
J351.9 | DN110/100mm stepped coupling | nr | 9
Page total carried forward to next page
Sum carried forward from previous page
J351.10 | DN50mm flange adaptor | nr | 2
J351.11 | Ditto but 80mm | nr | 2
J351.12 | Ditto but 100mm | nr | 6
Straight specials
J381.7 | DN80mm, 1.2m long flanged spigot pipe with puddle flange | nr | 2
J381.8 | Ditto but 50mm, 0.5m long | nr | 1
J381.9 | Ditto but 100mm, 1.2m long | nr | 3
J381.10 | DN50mm, 1.2m long plain ended pipe with puddle flange | nr | 1
J381.11 | Ditto but 80mm, 1.2m long | nr | 2
J381.12 | Ditto but 100mm, 1.2m long | nr | 6
HDPE Bends
J611.8 | DN50mm, 90o Bend, PN10 (for washouts) | nr | 2
J611.9 | Ditto but 45° | nr | 1
J611.10 | DN110mm, 11.25° | nr | 4
J611.11 | Ditto but 22.5° | nr | 2
J611.12 | Ditto but 45° | nr | 1
J611.13 | Ditto but 60° | nr | 1
J611.14 | Ditto but 90° | nr | 3
Valves and penstocks
J811.4 | DN50mm all flanged sluice valve, PN10 | nr | 2
J811.5 | Ditto but 80mm | nr | 1
J811.6 | Ditto but 100mm | nr | 4
Air Valves
J861*.2 | DN25mm reinforced polyamide combination air valve, PN10, including required 25mm dia. fittings i.e. HDPE threaded flange, HDPE threaded nipple and brass gate valve. | nr | 1
Flap valves
J88*.2 | DN50mm flap valve, PN10 | nr | 1
Bulk Water Meters
J91*.4 | DN80mm flanged 'woltman' water meters, PN10 | nr | 1
J91*.5 | DN80mm flanged Y-type strainers, PN10 | nr | 1
Hydrants
J91*.6 | DN80mm fire hydrant inclusive of DN90 PN10 HDPE connector pipes (DWG Ref:6000002-W&S-C-S-006) n.e.2m | nr | 1
CLASS K: PIPEWORK - MANHOLES AND PIPEWORK ANCILLARIES
Includes manholes and other chambers, ducts, culverts, crossings, thrust blocks, anchor blocks, reinstatement and other pipework ancillaries
In Situ Chambers
Provide all materials and construct cast concrete chambers. Include for supply and fixing of removable precast concrete covers, step irons, compacted granular fill, etc. All as detailed in standard drawings.
K21*.1 | Chamber of internal dimensions 1200mm x 1200mm. | nr | 6
Page total carried forward to next page
Sum carried forward from previous page
Crossings
K6**.1 | Allow for crossing existing hedges, walls and fences and reinstating these after construction of the water main is completed. | m | 30
K6**.2 | Allow for crossing existing surface drains, open quarries, streams,etc as shown in the drawings and to the satisfaction of the Engineer. Include for provision of diverting the drains and keeping them operational during construction | nr | 5
K6**.3 | Allow for crossing existing underground services and utilities i.e. water lines, sewerlines, telephone/electricity ducts, fibre optic cable duct etc. including reinstatement to the original status and liaison with the relevant body for inspection/approval during execution of the works. Pilot excavation shall be done to establish exact location of any buried services prior to actual excavation. The rate shall be demeed to include all pilot excavations, repairs and reinstatement of any damages to the existing buried services as a result of execution of the works. | Item | L.S
Reinstatement
Breaking up of road, installation of an appropriately sized epoxy FBE coated steel pipe sleeve including temporary and permanent reinstatement of road as per details in standard drawings and to the satisfaction of the Engineer. Contractor to allow for provision of requisite diversion signage, controls and safety precaution in his rates.
K73*.1 | Murram road reinstated with 200mm thick well graded gravel wearing course compacted to 95% MDD (AASHTO T180) in layers of minimum 150mm thickness using an 8-10 tonne roller. | m | 5
Reinstatement of footpaths
K74* | Breaking up, temporary and permanent reinstatement of tarmac, concrete and concrete block paved footpaths as per details in standard drawings. | m | 17
Other Pipework Ancillaries
K82* | Supply and fix marker posts along water main route, road crossings, change of direction, air valves, washouts and valve chambers. All in accordance with drawings and specifications as detailed in standard drawings. | nr | 18
K86* | Provide all materials and construct masonry outfall structures on mass concrete plinths at washout drain pipe outlets include washout soak pit as shown by drawing 6000002/W&S-C-S-005 | nr | 1
CLASS L: PIPEWORK - SUPPORTS AND PROTECTION, ANCILLARIES TO LAYING AND EXCAVATION
Extras to excavation and backfilling for excavation in Rock. Rate to include carting away and disposal. (Provisional)
Note:- Blasting is NOT permitted for Item L1
Extras to excavation and backfilling as per Clause 301 of The Specifications for pipeline and chambers
[6 empty] | 582 | m3 is excavation Vol
L1**.1 | Excavation in trench for rock class "A" | m3 | 320 |  |  | 55%
L1**.2 | Excavation in trench for rock class "B" | m3 | 73 |  |  | 12.5%
L1**.3 | Excavation in trench for rock class "C" | m3 | 15 |  |  | 2.5%
Page total carried forward to next page
Sum carried forward from previous page
70%
Beds
485
L33* | Provide, place and compact imported granular material in pipe bedding as directed by the Engineer. | m | 340 |  |  | 70%
Haunches
L44* | Provide and place haunching mass concrete class 15/20 as specified in the drawings and as directed by the Engineer. | m | 22
Surrounds
L52* | Provide, place and compact selected excavated granular fill material in bed and surround to pipes as specified in the drawings and as directed by the Engineer. | m | 315 |  |  | 65%
L53* | Ditto but imported selected fill. | m | 170 |  |  | 35%
Pipe wrapping (provisional)
L6** | Wrap pipeline with "Denso Tape" or approved equivalent. Bidder to include wrapping/jointing on murram road crossings and aerial crossings in two layers as directed by the Engineer. | m | 24
Concrete supports, thrust blocks, stools and anchor blocks
L7**.1 | Class 15/20 mass concrete, volume n.e 0.1m3 | nr | 33
PAGE TOTAL CARRIED TO SOUTH MAINLAND 2A COLLECTION PAGE

## Bill 2.17 HDPE SB28
BILL No. 2.17 - LINE SB28
Item No. | Description | Unit | Quantity | Rate (KES.) | Amount (KES.)
NOTE: The pipeline will be laid on wayleaves with existing active services both on the surface (electricity, etc) and buried (existing community water pipelines, fiber optic cables, etc.) and with limited working space for mechanical excavation equipment. The Contractor's rates should allow for any measures necessary to deal with the terrain, provision of access to the work sites, mitigation against interruption of existing water supply. The costs for compliance shall be deemed to be covered in the Contractor's rates.
CLASS A: GENERAL ITEMS
Testing of the Works
A26*.1 | Pipeline pressure testing and commissioning, including provision of all the required equipment, materials and works necessary for testing. | m | 1187
A26*.2 | Disinfection of Pipeline; Flushing with clear water, filling with water containing 0.05g/l Calcium Hypochlorite, left for 24 hours, including all the required equipment, materials, chemicals and water. Rate includes laboratory testing for measurement of residual chlorine, flushing with clean water and the safe disposal of the disinfecting water to the Engineer's approval. | m | 1187
CLASS D: DEMOLITION AND SITE CLEARANCE
D11* | General site clearance along the pipeline alignment | ha | 0.36
Tree Cutting (Provisional)
Cut down trees, grub up roots and cart away to tips. Girth shall be measured 1.0m above ground level.
D21*.1 | Girth: 0.5 m - 1.0 m | nr | 1
D21*.2 | Girth: 1.0 m - 2 m | nr | 1
Buildings and Other Structures
D4**.1 | Allow for demolition and removal of buildings and all other structures including all brickwork, concrete, masonry, metal, timber and other materials from the wayleave. The rate includes for removal of all waste material. | sum | 1
D4**.2 | Allow for excavation and identification of extent/limits of existing pipelines including excavation, alignment, levels and other details at this pipelines interconnection points. Include for backfilling of excavated areas and production of ACAD drawings showing details of pipelines. | sum | 1 |  |  | 2.5%
CLASS I: PIPEWORK - PIPES
Supply, transport to site and store in secure place. High density polyethylene pipes (HDPE) - PN 10
I71*.1 | DN110mm | m | 1187
Transport from site store, lay and joint pipes by 'butt fusion' welding in trench; include for excavation, preparation of surfaces, disposal of excavated material, shoring sides of excavation trenches, backfilling and final reinstatement. High density polyethylene pipes (HDPE) - PN 10
I71*.2 | DN110mm, depth not exceeding 1.5m | m | 809
I71*.3 | Ditto but depth exceeding 1.5m | m | 378 |  |  | 115%
CLASS J: PIPEWORK - FITTINGS AND VALVES
Supply, transport to site and store in secure place, epoxy FBE coated and lined steel pipe fittings. Include supply of jointing materials, bolts, nuts, gaskets etc as applicable.
Bends
J311.1 | DN80mm, 90o Bend | nr | 3
Page total carried forward to next page
Sum carried forward from previous page
Junctions and branches
[7 empty] | AV | 1
J321.1 | DN100mm x 25mm | nr | 1 |  |  |  | FH | 3
J321.2 | Ditto but 100mm x 80mm | nr | 3
J321.3 | Ditto but 100mm x 100mm | nr | 1
J323.1 | Ditto but 300mm x 150mm | nr | 1
Tapers
J331.1 | DN150mm x 100mm, all flanged concentric taper | nr | 1
Adaptors/Couplings/Stepped couplings
J351.1 | DN80/90mm stepped coupling | nr | 12
J351.2 | Ditto but 300mm | nr | 2
J353.1 | DN110/100mm stepped coupling | nr | 14
J351.3 | DN80mm flange adaptor | nr | 6
J351.4 | Ditto but 100mm | nr | 9
J353.2 | Ditto but 300mm | nr | 2
Straight specials
J381.1 | DN100mm, 2.0m long all flanged pipe with puddle flange | nr | 1
J383.1 | Ditto but 300mm, 2.0m long | nr | 2
J381.2 | DN80mm, 1.2m long flanged spigot pipe with puddle flange | nr | 6
J381.3 | Ditto but 100mm, 1.2m long | nr | 5
J381.4 | DN80mm, 1.2m long plain ended pipe with puddle flange | nr | 6
J381.5 | Ditto but 100mm, 1.2m long | nr | 9
J383.2 | Ditto but 300mm, 1.2m long | nr | 2
Supply, transport to site and store in secure place, HDPE pipe fittings. Include supply of jointing materials etc as applicable.
Bends
J611.1 | DN110mm, 11.25° | nr | 12
J611.2 | Ditto but 22.5° | nr | 12
J611.3 | Ditto but 60° | nr | 1
J611.4 | Ditto but 90° | nr | 1
Valves and penstocks
Ductile cast iron (GJS-500-7) resilient seat sluice valve, full bore, face to face dimensions to EN 558, ser. 15 (DIN F5) with flanged end connections. Valve body and bonnet both internally and externally corrosion protected with drinking water approved, 250 µm blue RAL 5017 fusion bonded epoxy (FBE). To be supplied complete with extension spindles of appropriate lengths approved by the Engineer and tee-key. As AVK or similar equivalent
J811.1 | DN80mm all flanged sluice valve, PN10 | nr | 3
J811.2 | Ditto but 100mm | nr | 7
J811.3 | Ditto but 300mm | nr | 2
Page total carried forward to next page
Sum carried forward from previous page
Air Valves
J861*.1 | DN25mm reinforced polyamide combination air valve, PN10, including required 25mm dia. fittings i.e. HDPE threaded flange, HDPE threaded nipple and brass gate valve. | nr | 1
Bulk Water Meters
To be sourced from a local supplier with proof that the supplier is an appointed local agent for a manufacturer of the meters. The meters will be witness tested before delivery to the project. All meters to be smart/AMR enabled, to ensure they can be upgraded by the operator to GSM capability in the future.
J91*.1 | DN80mm flanged 'woltman' water meters, PN10 | nr | 3
J91*.2 | DN80mm flanged Y-type strainers, PN10 | nr | 3
Hydrants
J91*.3 | DN80mm fire hydrant inclusive of DN90 PN10 HDPE connector pipes (DWG Ref:6000002-W&S-C-S-006) n.e.2m | nr | 3
Transport from site store, lay, fix and joint fittings include for all fitting accessories such as gaskets, butt fusion welding, bolting, etc, plus excavation, preparation of surfaces, disposal of excavated material, shoring sides of excavation trenches, backfilling and final reinstatement.
Steel Bends
J311.2 | DN80mm, 90o Bend | nr | 3
Junctions and branches
J321.4 | DN100mm x 25mm | nr | 1
J321.5 | Ditto but 100mm x 80mm | nr | 3
J321.6 | Ditto but 100mm x 100mm | nr | 1
J323.2 | Ditto but 300mm x 150mm | nr | 1
Tapers
J331.2 | DN150mm x 100mm, all flanged concentric taper | nr | 1
Adaptors/Couplings/Stepped couplings
J351.5 | DN80/90mm stepped coupling | nr | 12
J353.3 | Ditto but 300mm | nr | 2
J351.6 | DN110/100mm stepped coupling | nr | 14
J351.7 | DN80mm flange adaptor | nr | 6
J351.8 | Ditto but 100mm | nr | 9
J353.4 | Ditto but 300mm | nr | 2
Straight specials
J381.8 | DN100mm, 2.0m long all flanged pipe with puddle flange | nr | 1
J383.3 | Ditto but 300mm, 2.0m long | nr | 2
J381.6 | DN80mm, 1.2m long flanged spigot pipe with puddle flange | nr | 6
J381.7 | Ditto but 100mm, 1.2m long | nr | 5
Page total carried forward to next page
Sum carried forward from previous page
J381.8 | DN80mm, 1.2m long plain ended pipe with puddle flange | nr | 6
J381.9 | Ditto but 100mm, 1.2m long | nr | 9
J383.3 | Ditto but 300mm, 1.2m long | nr | 2
Bends
J611.5 | DN110mm, 11.25° | nr | 12
J611.6 | Ditto but 22.5° | nr | 12
J611.7 | Ditto but 60° | nr | 1
J611.8 | Ditto but 90° | nr | 1
Valves and penstocks
J811.6 | DN80mm all flanged sluice valve, PN10 | nr | 3
J811.7 | Ditto but 100mm | nr | 7
J811.8 | Ditto but 300mm | nr | 2
Air Valves
J861*.2 | DN25mm reinforced polyamide combination air valve, PN10, including required 25mm dia. fittings i.e. HDPE threaded flange, HDPE threaded nipple and brass gate valve. | nr | 1
Bulk Water Meters
J91*.4 | DN80mm flanged 'woltman' water meters, PN10 | nr | 3
J91*.5 | DN80mm flanged Y-type strainers, PN10 | nr | 3
Hydrants
J91*.6 | DN80mm fire hydrant inclusive of DN90 PN10 HDPE connector pipes (DWG Ref:6000002-W&S-C-S-006) n.e.2m | nr | 3
CLASS K: PIPEWORK - MANHOLES AND PIPEWORK ANCILLARIES
Includes manholes and other chambers, ducts, culverts, crossings, thrust blocks, anchor blocks, reinstatement and other pipework ancillaries
In Situ Chambers
Provide all materials and construct cast concrete chambers. Include for supply and fixing of removable precast concrete covers, step irons, compacted granular fill, etc. All as detailed in standard drawings.
K21* | Chamber of internal dimensions 1200mm x 1200mm. | nr | 14
Crossings
K6**.1 | Allow for crossing existing hedges, walls and fences and reinstating these after construction of the water main is completed. | m | 79
K6**.2 | Allow for crossing existing surface drains, open quarries, streams,etc as shown in the drawings and to the satisfaction of the Engineer. Include for provision of diverting the drains and keeping them operational during construction | nr | 5
K6**.3 | Allow for crossing existing underground services and utilities i.e. water lines, sewerlines, telephone/electricity ducts, fibre optic cable duct etc. including reinstatement to the original status and liaison with the relevant body for inspection/approval during execution of the works. Pilot excavation shall be done to establish exact location of any buried services prior to actual excavation. The rate shall be demeed to include all pilot excavations, repairs and reinstatement of any damages to the existing buried services as a result of execution of the works. | L.S | 1
Page total carried forward to next page
Sum carried forward from previous page
Reinstatement
Breaking up of road, installation of an appropriately sized epoxy FBE coated steel pipe sleeve including temporary and permanent reinstatement of road as per details in standard drawings and to the satisfaction of the Engineer. Contractor to allow for provision of requisite diversion signage, controls and safety precaution in his rates.
K73*.1 | Tarmac road reinstated with 50mm thick Type 1 Asphalt Concrete surfacing and 300mm thick well graded stabilised gravel with 3% cement content base compacted to 95% MDD (AASHTO T180) in layers of 150mm thick using an 8-10 tonne roller. | m | 10
K73*.2 | Murram road reinstated with 200mm thick well graded gravel wearing course compacted to 95% MDD (AASHTO T180) in layers of minimum 150mm thickness using an 8-10 tonne roller. | m | 30
K73*.3 | Concrete block paved road reinstated with 50mm thick sand bedding, 150mm thick compacted hand packed stone base and 200mm thick natural gravel subbase compacted to 95% MDD (AASHTO T180). | m | 5
Reinstatement of footpaths
K74* | Breaking up, temporary and permanent reinstatement of tarmac, concrete and concrete block paved footpaths as per details in standard drawings. | m | 10
Other Pipework Ancillaries
K82* | Supply and fix marker posts along water main route, road crossings, change of direction, air valves, washouts and valve chambers. All in accordance with drawings and specifications as detailed in standard drawings. | nr | 36
CLASS L: PIPEWORK - SUPPORTS AND PROTECTION, ANCILLARIES TO LAYING AND EXCAVATION
Extras to excavation and backfilling for excavation in Rock. Rate to include carting away and disposal. (Provisional)
Note:- Blasting is NOT permitted for Item L1
Extras to excavation and backfilling as per Clause 301 of The Specifications for pipeline and chambers
[6 empty] | 1424.4 | m3 is excavation Vol
L1**.1 | Excavation in trench for rock class "A" | m3 | 783 |  |  | 55%
L1**.2 | Excavation in trench for rock class "B" | m3 | 178 |  |  | 12.5%
L1**.3 | Excavation in trench for rock class "C" | m3 | 36 |  |  | 2.5%
70%
Special pipe laying methods
L2** | Trenchless road crossing: Provide all equipment and materials to bore below road surface using an approved trenchless technique. The rate includes all works, requisite shoring, strutting, installation of a DN110mm HDPE pipe and a DN200mm epoxy coated FBE steel pipe sleeve casing, grouting and reinstatement e.t.c. All works to be executed in close liaison with relevant road authority and rate includes facilitation of the same. The Bidder to submit method statement with bid for execution of these works. | m | 10
Beds
1187
L33* | Provide, place and compact imported granular material in pipe bedding as directed by the Engineer. | m | 831 |  |  | 70%
Haunches
L44* | Provide and place haunching mass concrete class 15/20 as specified in the drawings and as directed by the Engineer. | m | 55
Page total carried forward to next page
Sum carried forward from previous page
Surrounds
L52* | Provide, place and compact selected excavated granular fill material in bed and surround to pipes as specified in the drawings and as directed by the Engineer. | m | 772 |  |  | 65%
L53* | Ditto but imported selected fill. | m | 415 |  |  | 35%
Pipe wrapping (provisional)
L6** | Wrap pipeline with "Denso Tape" or approved equivalent. Bidder to include wrapping/jointing on murram road crossings and aerial crossings in two layers as directed by the Engineer. | m | 25
Concrete supports, thrust blocks, stools and anchor blocks
L7**.1 | Class 15/20 mass concrete, volume n.e 0.1m3 | nr | 59
L7**.2 | Ditto but exceeding 0.1m3 | nr | 1
PAGE TOTAL CARRIED TO SOUTH MAINLAND 2A COLLECTION PAGE

## Bill 2.18 HDPE SB29
BILL No. 2.18 - LINE SB29
Item No. | Description | Unit | Quantity | Rate (KES.) | Amount (KES.)
NOTE: The pipeline will be laid on wayleaves with existing active services both on the surface (electricity, etc) and buried (existing community water pipelines, fiber optic cables, etc.) and with limited working space for mechanical excavation equipment. The Contractor's rates should allow for any measures necessary to deal with the terrain, provision of access to the work sites, mitigation against interruption of existing water supply. The costs for compliance shall be deemed to be covered in the Contractor's rates.
CLASS A: GENERAL ITEMS
Testing of the Works
A26*.1 | Pipeline pressure testing and commissioning, including provision of all the required equipment, materials and works necessary for testing. | m | 891
A26*.2 | Disinfection of Pipeline; Flushing with clear water, filling with water containing 0.05g/l Calcium Hypochlorite, left for 24 hours, including all the required equipment, materials, chemicals and water. Rate includes laboratory testing for measurement of residual chlorine, flushing with clean water and the safe disposal of the disinfecting water to the Engineer's approval. | m | 891
CLASS D: DEMOLITION AND SITE CLEARANCE
D11* | General site clearance along the pipeline alignment | ha | 0.27
Tree Cutting (Provisional)
Cut down trees, grub up roots and cart away to tips. Girth shall be measured 1.0m above ground level.
D21*.1 | Girth: 0.5 m - 1.0 m | nr | 1
D21*.2 | Girth: 1.0 m - 2 m | nr | 1
Buildings and Other Structures
D4**.1 | Allow for demolition and removal of buildings and all other structures including all brickwork, concrete, masonry, metal, timber and other materials from the wayleave. The rate includes for removal of all waste material. | sum | 1
D4**.2 | Allow for excavation and identification of extent/limits of existing pipelines including excavation, alignment, levels and other details at this pipelines interconnection points. Include for backfilling of excavated areas and production of ACAD drawings showing details of pipelines. | sum | 1 |  |  | 2.5%
CLASS I: PIPEWORK - PIPES
Supply, transport to site and store in secure place. High density polyethylene pipes (HDPE) - PN 10
I71*.1 | DN50mm for washouts | m | 12 |  |  | 12 | m/WO
I71*.2 | DN110mm | m | 891
Transport from site store, lay and joint pipes by 'butt fusion' welding in trench; include for excavation, preparation of surfaces, disposal of excavated material, shoring sides of excavation trenches, backfilling and final reinstatement. High density polyethylene pipes (HDPE) - PN 10
I71*.3 | DN50mm for washouts | m | 12
I71*.4 | DN110mm, depth not exceeding 1.5m | m | 708
I71*.5 | Ditto but depth exceeding 1.5m | m | 183 |  |  | 115%
Page total carried forward to next page
Sum carried forward from previous page
CLASS J: PIPEWORK - FITTINGS AND VALVES
Supply, transport to site and store in secure place, epoxy FBE coated and lined steel pipe fittings. Include supply of jointing materials, bolts, nuts, gaskets etc as applicable.
Bends
J311.1 | DN80mm, 90o Bend | nr | 2
Junctions and branches
J321.1 | DN50mm x 50mm, all flanged tee (for washouts) | nr | 1
J321.2 | Ditto but 100mm x 25mm | nr | 1
J321.3 | Ditto but 100mm x 80mm | nr | 2
J321.4 | Ditto but 100mm x 100mm | nr | 1
| All flanged level invert tee (for washouts) | [5 empty] | AV | 1
[7 empty] | WO | 1
J321.5 | DN100mm x 50mm | nr | 1 |  |  |  | FH | 2
Adaptors/Couplings/Stepped couplings
J351.1 | DN50mm straight coupling | nr | 2
J351.2 | DN80/90mm stepped coupling | nr | 8
J351.3 | DN110/100mm stepped coupling | nr | 11
J351.4 | DN50mm flange adaptor | nr | 2
J351.5 | Ditto but 80mm | nr | 4
J351.6 | Ditto but 100mm | nr | 7
Straight specials
J381.1 | DN80mm, 1.2m long flanged spigot pipe with puddle flange | nr | 4
J381.2 | Ditto but 50mm, 0.5m long | nr | 1
J381.3 | Ditto but 100mm, 1.2m long | nr | 4
J381.4 | DN50mm, 1.2m long plain ended pipe with puddle flange | nr | 1
J381.5 | Ditto but 80mm, 1.2m long | nr | 4
J381.6 | Ditto but 100mm, 1.2m long | nr | 7
Supply, transport to site and store in secure place, HDPE pipe fittings. Include supply of jointing materials etc as applicable.
Bends
J611.1 | DN50mm, 90o Bend, PN10 (for washouts) | nr | 2
J611.2 | Ditto but 45° | nr | 1
J611.3 | DN110mm, 11.25° | nr | 5
J611.4 | Ditto but 45° | nr | 1
J611.5 | Ditto but 60° | nr | 1
J611.6 | Ditto but 90° | nr | 3
Page total carried forward to next page
Sum carried forward from previous page
Valves and penstocks
Ductile cast iron (GJS-500-7) resilient seat sluice valve, full bore, face to face dimensions to EN 558, ser. 15 (DIN F5) with flanged end connections. Valve body and bonnet both internally and externally corrosion protected with drinking water approved, 250 µm blue RAL 5017 fusion bonded epoxy (FBE). To be supplied complete with extension spindles of appropriate lengths approved by the Engineer and tee-key. As AVK or similar equivalent
J811.1 | DN50mm all flanged sluice valve, PN10 | nr | 2
J811.2 | Ditto but 80mm | nr | 2
J811.3 | Ditto but 100mm | nr | 5
Air Valves
J861*.1 | DN25mm reinforced polyamide combination air valve, PN10, including required 25mm dia. fittings i.e. HDPE threaded flange, HDPE threaded nipple and brass gate valve. | nr | 1
Flap valves
J88*.1 | DN50mm flap valve, PN10 | nr | 1
Bulk Water Meters
To be sourced from a local supplier with proof that the supplier is an appointed local agent for a manufacturer of the meters. The meters will be witness tested before delivery to the project. All meters to be smart/AMR enabled, to ensure they can be upgraded by the operator to GSM capability in the future.
J91*.1 | DN80mm flanged 'woltman' water meters, PN10 | nr | 2
J91*.2 | DN80mm flanged Y-type strainers, PN10 | nr | 2
Hydrants
J91*.3 | DN80mm fire hydrant inclusive of DN90 PN10 HDPE connector pipes (DWG Ref:6000002-W&S-C-S-006) n.e.2m | nr | 2
Transport from site store, lay, fix and joint fittings include for all fitting accessories such as gaskets, butt fusion welding, bolting, etc, plus excavation, preparation of surfaces, disposal of excavated material, shoring sides of excavation trenches, backfilling and final reinstatement.
Steel Bends
J311.2 | DN80mm, 90o Bend | nr | 2
Junctions and branches
J321.6 | DN50mm x 50mm, all flanged tee (for washouts) | nr | 1
J321.7 | Ditto but 100mm x 25mm | nr | 1
J321.8 | Ditto but 100mm x 80mm | nr | 2
J321.9 | Ditto but 100mm x 100mm | nr | 1
All flanged level invert tee (for washouts)
J321.10 | DN100mm x 50mm | nr | 1
Adaptors/Couplings/Stepped couplings
J351.7 | DN50mm straight coupling | nr | 2
J351.8 | DN80/90mm stepped coupling | nr | 8
J351.9 | DN110/100mm stepped coupling | nr | 11
J351.10 | DN50mm flange adaptor | nr | 2
Page total carried forward to next page
Sum carried forward from previous page
J351.11 | Ditto but 80mm | nr | 4
J351.12 | Ditto but 100mm | nr | 7
Straight specials
J381.7 | DN80mm, 1.2m long flanged spigot pipe with puddle flange | nr | 4
J381.8 | Ditto but 50mm, 0.5m long | nr | 1
J381.9 | Ditto but 100mm, 1.2m long | nr | 4
J381.10 | DN50mm, 1.2m long plain ended pipe with puddle flange | nr | 1
J381.11 | Ditto but 80mm, 1.2m long | nr | 4
J381.12 | Ditto but 100mm, 1.2m long | nr | 7
HDPE Bends
J611.7 | DN50mm, 90o Bend, PN10 (for washouts) | nr | 2
J611.8 | Ditto but 45° | nr | 1
J611.9 | DN110mm, 11.25° | nr | 5
J611.10 | Ditto but 45° | nr | 1
J611.11 | Ditto but 60° | nr | 1
J611.12 | Ditto but 90° | nr | 3
Valves and penstocks
J811.4 | DN50mm all flanged sluice valve, PN10 | nr | 2
J811.5 | Ditto but 80mm | nr | 2
J811.6 | Ditto but 100mm | nr | 5
Air Valves
J861*.2 | DN25mm reinforced polyamide combination air valve, PN10, including required 25mm dia. fittings i.e. HDPE threaded flange, HDPE threaded nipple and brass gate valve. | nr | 1
Flap valves
J88*.2 | DN50mm flap valve, PN10 | nr | 1
Bulk Water Meters
J91*.4 | DN80mm flanged 'woltman' water meters, PN10 | nr | 2
J91*.5 | DN80mm flanged Y-type strainers, PN10 | nr | 2
Hydrants
J91*.6 | DN80mm fire hydrant inclusive of DN90 PN10 HDPE connector pipes (DWG Ref:6000002-W&S-C-S-006) n.e.2m | nr | 2
CLASS K: PIPEWORK - MANHOLES AND PIPEWORK ANCILLARIES
Includes manholes and other chambers, ducts, culverts, crossings, thrust blocks, anchor blocks, reinstatement and other pipework ancillaries
In Situ Chambers
Provide all materials and construct cast concrete chambers. Include for supply and fixing of removable precast concrete covers, step irons, compacted granular fill, etc. All as detailed in standard drawings.
K21*.1 | Chamber of internal dimensions 1200mm x 1200mm. | nr | 9
Page total carried forward to next page
Sum carried forward from previous page
Crossings
K6**.1 | Allow for crossing existing hedges, walls and fences and reinstating these after construction of the water main is completed. | m | 30
K6**.2 | Allow for crossing existing surface drains, open quarries, streams,etc as shown in the drawings and to the satisfaction of the Engineer. Include for provision of diverting the drains and keeping them operational during construction | nr | 10
K6**.3 | Allow for crossing existing underground services and utilities i.e. water lines, sewerlines, telephone/electricity ducts, fibre optic cable duct etc. including reinstatement to the original status and liaison with the relevant body for inspection/approval during execution of the works. Pilot excavation shall be done to establish exact location of any buried services prior to actual excavation. The rate shall be demeed to include all pilot excavations, repairs and reinstatement of any damages to the existing buried services as a result of execution of the works. | Item | L.S
Reinstatement
K73*.1 | Tarmac road reinstated with 50mm thick Type 1 Asphalt Concrete surfacing and 300mm thick well graded stabilised gravel with 3% cement content base compacted to 95% MDD (AASHTO T180) in layers of 150mm thick using an 8-10 tonne roller. | m | 10
K73*.2 | Murram road reinstated with 200mm thick well graded gravel wearing course compacted to 95% MDD (AASHTO T180) in layers of minimum 150mm thickness using an 8-10 tonne roller. | m | 10
K73*.3 | Earth road reinstated with 200mm thick well graded gravel wearing course compacted to 95% MDD (AASHTO T180) in layers of minimum 150mm thickness using an 8-10 tonne roller. | m | 10
Reinstatement of footpaths
K74* | Breaking up, temporary and permanent reinstatement of tarmac, concrete and concrete block paved footpaths as per details in standard drawings. | m | 10
Other Pipework Ancillaries
K82* | Supply and fix marker posts along water main route, road crossings, change of direction, air valves, washouts and valve chambers. All in accordance with drawings and specifications as detailed in standard drawings. | nr | 20
K86* | Provide all materials and construct masonry outfall structures on mass concrete plinths at washout drain pipe outlets include washout soak pit as shown by drawing 6000002/W&S-C-S-005 | nr | 1
CLASS L: PIPEWORK - SUPPORTS AND PROTECTION, ANCILLARIES TO LAYING AND EXCAVATION
Extras to excavation and backfilling for excavation in Rock. Rate to include carting away and disposal. (Provisional)
Note:- Blasting is NOT permitted for Item L1
Extras to excavation and backfilling as per Clause 301 of The Specifications for pipeline and chambers
[6 empty] | 1069.2 | m3 is excavation Vol
L1**.1 | Excavation in trench for rock class "A" | m3 | 588 |  |  | 55%
L1**.2 | Excavation in trench for rock class "B" | m3 | 134 |  |  | 12.5%
L1**.3 | Excavation in trench for rock class "C" | m3 | 27 |  |  | 2.5%
Page total carried forward to next page
Sum carried forward from previous page
70%
Special pipe laying methods
L2** | Trenchless road crossing: Provide all equipment and materials to bore below road surface using an approved trenchless technique. The rate includes all works, requisite shoring, strutting, installation of a DN110mm HDPE pipe and a DN200mm epoxy coated FBE steel pipe sleeve casing, grouting and reinstatement e.t.c. All works to be executed in close liaison with relevant road authority and rate includes facilitation of the same. The Bidder to submit method statement with bid for execution of these works. | m | 10
Beds
891
L33* | Provide, place and compact imported granular material in pipe bedding as directed by the Engineer. | m | 624 |  |  | 70%
Haunches
L44* | Provide and place haunching mass concrete class 15/20 as specified in the drawings and as directed by the Engineer. | m | 40
Surrounds
L52* | Provide, place and compact selected excavated granular fill material in bed and surround to pipes as specified in the drawings and as directed by the Engineer. | m | 579 |  |  | 65%
L53* | Ditto but imported selected fill. | m | 312 |  |  | 35%
Pipe wrapping (provisional)
L6** | Wrap pipeline with "Denso Tape" or approved equivalent. Bidder to include wrapping/jointing on murram road crossings and aerial crossings in two layers as directed by the Engineer. | m | 44.55
Concrete supports, thrust blocks, stools and anchor blocks
L7** | Class 15/20 mass concrete, volume n.e 0.1m3 | nr | 38
PAGE TOTAL CARRIED TO SOUTH MAINLAND 2A COLLECTION PAGE

## Bill 2.19 HDPE SB30
BILL No. 2.19 - LINE SB30
Item No. | Description | Unit | Quantity | Rate (KES.) | Amount (KES.)
NOTE: The pipeline will be laid on wayleaves with existing active services both on the surface (electricity, etc) and buried (existing community water pipelines, fiber optic cables, etc.) and with limited working space for mechanical excavation equipment. The Contractor's rates should allow for any measures necessary to deal with the terrain, provision of access to the work sites, mitigation against interruption of existing water supply. The costs for compliance shall be deemed to be covered in the Contractor's rates.
CLASS A: GENERAL ITEMS
Testing of the Works
A26*.1 | Pipeline pressure testing and commissioning, including provision of all the required equipment, materials and works necessary for testing. | m | 1185
A26*.2 | Disinfection of Pipeline; Flushing with clear water, filling with water containing 0.05g/l Calcium Hypochlorite, left for 24 hours, including all the required equipment, materials, chemicals and water. Rate includes laboratory testing for measurement of residual chlorine, flushing with clean water and the safe disposal of the disinfecting water to the Engineer's approval. | m | 1185
CLASS D: DEMOLITION AND SITE CLEARANCE
D11* | General site clearance along the pipeline alignment | ha | 0.36
Tree Cutting (Provisional)
Cut down trees, grub up roots and cart away to tips. Girth shall be measured 1.0m above ground level.
D21*.1 | Girth: 0.5 m - 1.0 m | nr | 1
D21*.2 | Girth: 1.0 m - 2 m | nr | 1
Buildings and Other Structures
D4**.1 | Allow for demolition and removal of buildings and all other structures including all brickwork, concrete, masonry, metal, timber and other materials from the wayleave. The rate includes for removal of all waste material. | sum | 1
D4**.2 | Allow for excavation and identification of extent/limits of existing pipelines including excavation, alignment, levels and other details at this pipelines interconnection points. Include for backfilling of excavated areas and production of ACAD drawings showing details of pipelines. | sum | 1 |  |  | 2.5%
CLASS I: PIPEWORK - PIPES
Supply, transport to site and store in secure place. High density polyethylene pipes (HDPE) - PN 10
I71*.1 | DN50mm for washouts | m | 48 |  |  | 12 | m/WO
I71*.2 | DN110mm | m | 1185
Transport from site store, lay and joint pipes by 'butt fusion' welding in trench; include for excavation, preparation of surfaces, disposal of excavated material, shoring sides of excavation trenches, backfilling and final reinstatement. High density polyethylene pipes (HDPE) - PN 10
I71*.3 | DN50mm for washouts | m | 48
I71*.4 | DN110mm, depth not exceeding 1.5m | m | 819
I71*.5 | Ditto but depth exceeding 1.5m | m | 366 |  |  | 115%
Page total carried forward to next page
Sum carried forward from previous page
CLASS J: PIPEWORK - FITTINGS AND VALVES
Supply, transport to site and store in secure place, epoxy FBE coated and lined steel pipe fittings. Include supply of jointing materials, bolts, nuts, gaskets etc as applicable.
Bends
J311.1 | DN80mm, 90o Bend | nr | 3
Junctions and branches
J321.1 | DN50mm x 50mm, all flanged tee (for washouts) | nr | 4 |  |  |  | WO | 4
[7 empty] | AV | 4
J321.2 | Ditto but 100mm x 25mm | nr | 4 |  |  |  | FH | 3
J321.3 | Ditto but 100mm x 80mm | nr | 3
J321.4 | Ditto but 100mm x 100mm | nr | 2
J321.5 | Ditto but 200mm x 100mm | nr | 1
J323.1 | Ditto but 300mm x 150mm | nr | 1
All flanged level invert tee (for washouts)
J321.6 | DN100mm x 50mm | nr | 4
Tapers
J331.1 | DN150mm x 100mm, all flanged concentric taper | nr | 1
Adaptors/Couplings/Stepped couplings
J351.1 | DN50mm coupling | nr | 10
J351.2 | DN80/90mm stepped coupling | nr | 12
J353.1 | Ditto but 300mm | nr | 2
J351.3 | DN110/100mm stepped coupling | nr | 32
J351.4 | Ditto but 200/200mm | nr | 2
J351.5 | DN50mm flange adaptor | nr | 10
J351.6 | Ditto but 80mm | nr | 6
J351.7 | Ditto but 100mm | nr | 20
J351.8 | Ditto but 200mm | nr | 2
J353.2 | Ditto but 300mm | nr | 2
Straight specials
J381.1 | DN100mm, 2.0m long all flanged pipe with puddle flange | nr | 1
J381.2 | Ditto but 200mm, 2.0m long | nr | 2
J381.3 | DN80mm, 1.2m long flanged spigot pipe with puddle flange | nr | 6
J381.4 | Ditto but 50mm, 0.5m long | nr | 5
J381.5 | Ditto but 100mm, 1.2m long | nr | 14
J381.6 | DN50mm, 1.2m long plain ended pipe with puddle flange | nr | 5
J381.7 | Ditto but 80mm, 1.2m long | nr | 6
J381.8 | Ditto but 100mm, 1.2m long | nr | 18
J381.9 | Ditto but 200mm, 1.2m long | nr | 2
J383.1 | Ditto but 300mm, 1.2m long | nr | 2
Page total carried forward to next page
Sum carried forward from previous page
Supply, transport to site and store in secure place, HDPE pipe fittings. Include supply of jointing materials etc as applicable.
Bends
J611.1 | DN50mm, 90o Bend, PN10 (for washouts) | nr | 8
J611.2 | Ditto but 45° | nr | 4
J611.3 | DN110mm, 11.25° | nr | 15
J611.4 | Ditto but 22.5° | nr | 2
J611.5 | Ditto but 45° | nr | 2
J611.6 | Ditto but 60° | nr | 5
J611.7 | Ditto but 90° | nr | 1
Valves and penstocks
Ductile cast iron (GJS-500-7) resilient seat sluice valve, full bore, face to face dimensions to EN 558, ser. 15 (DIN F5) with flanged end connections. Valve body and bonnet both internally and externally corrosion protected with drinking water approved, 250 µm blue RAL 5017 fusion bonded epoxy (FBE). To be supplied complete with extension spindles of appropriate lengths approved by the Engineer and tee-key. As AVK or similar equivalent
J811.1 | DN50mm all flanged sluice valve, PN10 | nr | 10
J811.2 | Ditto but 80mm | nr | 3
J811.3 | Ditto but 100mm | nr | 11
J811.4 | Ditto but 200mm | nr | 2
J813.1 | Ditto but 300mm | nr | 2
Air Valves
J861*.1 | DN25mm reinforced polyamide combination air valve, PN10, including required 25mm dia. fittings i.e. HDPE threaded flange, HDPE threaded nipple and brass gate valve. | nr | 4
Flap valves
J88*.1 | DN50mm flap valve, PN10 | nr | 4
Bulk Water Meters
To be sourced from a local supplier with proof that the supplier is an appointed local agent for a manufacturer of the meters. The meters will be witness tested before delivery to the project. All meters to be smart/AMR enabled, to ensure they can be upgraded by the operator to GSM capability in the future.
J91*.1 | DN80mm flanged 'woltman' water meters, PN10 | nr | 3
J91*.2 | DN80mm flanged Y-type strainers, PN10 | nr | 3
Hydrants
J91*.3 | DN80mm fire hydrant inclusive of DN90 PN10 HDPE connector pipes (DWG Ref:6000002-W&S-C-S-006) n.e.2m | nr | 3
Transport from site store, lay, fix and joint fittings include for all fitting accessories such as gaskets, butt fusion welding, bolting, etc, plus excavation, preparation of surfaces, disposal of excavated material, shoring sides of excavation trenches, backfilling and final reinstatement.
Steel Bends
J311.2 | DN80mm, 90o Bend | nr | 3
Page total carried forward to next page
Sum carried forward from previous page
Junctions and branches
J321.7 | DN50mm x 50mm, all flanged tee (for washouts) | nr | 5
J321.8 | Ditto but 100mm x 25mm | nr | 4
J321.9 | Ditto but 100mm x 80mm | nr | 3
J321.10 | Ditto but 100mm x 100mm | nr | 2
J321.11 | Ditto but 200mm x 100mm | nr | 1
J323.2 | Ditto but 300mm x 150mm | nr | 1
All flanged level invert tee (for washouts)
J321.12 | DN100mm x 50mm | nr | 4
Tapers
J331.2 | DN150mm x 100mm, all flanged concentric taper | nr | 1
Adaptors/Couplings/Stepped couplings
J351.9 | DN50mm straight coupling | nr | 10
J351.10 | DN80/90mm stepped coupling | nr | 12
J353.3 | Ditto but 300mm | nr | 2
J351.11 | DN110/100mm stepped coupling | nr | 32
J351.12 | Ditto but 200/200mm | nr | 2
J351.13 | DN50mm flange adaptor | nr | 10
J351.14 | Ditto but 80mm | nr | 6
J351.15 | Ditto but 100mm | nr | 20
J351.16 | Ditto but 200mm | nr | 2
J353.4 | Ditto but 300mm | nr | 2
Straight specials
J381.10 | DN100mm, 2.0m long all flanged pipe with puddle flange | nr | 1
J381.11 | Ditto but 200mm, 2.0m long | nr | 2
J381.12 | DN80mm, 1.2m long flanged spigot pipe with puddle flange | nr | 6
J381.13 | Ditto but 50mm, 0.5m long | nr | 5
J381.14 | Ditto but 100mm, 1.2m long | nr | 14
J381.15 | DN50mm, 1.2m long plain ended pipe with puddle flange | nr | 5
J381.16 | Ditto but 80mm, 1.2m long | nr | 6
J381.17 | Ditto but 100mm, 1.2m long | nr | 18
J381.18 | Ditto but 200mm, 1.2m long | nr | 2
J383.2 | Ditto but 300mm, 1.2m long | nr | 2
HDPE Bends
J611.8 | DN50mm, 90o Bend, PN10 (for washouts) | nr | 8
J611.9 | Ditto but 45° | nr | 4
J611.10 | DN110mm, 11.25° | nr | 15
J611.11 | Ditto but 22.5° | nr | 2
J611.12 | Ditto but 45° | nr | 2
Page total carried forward to next page
Sum carried forward from previous page
J611.13 | Ditto but 60° | nr | 5
J611.14 | Ditto but 90° | nr | 1
Valves and penstocks
J811.5 | DN50mm all flanged sluice valve, PN10 | nr | 9
J811.6 | Ditto but 80mm | nr | 3
J811.7 | Ditto but 100mm | nr | 11
J811.8 | Ditto but 200mm | nr | 2
J813.2 | Ditto but 300mm | nr | 2
Air Valves
J861*.2 | DN25mm reinforced polyamide combination air valve, PN10, including required 25mm dia. fittings i.e. HDPE threaded flange, HDPE threaded nipple and brass gate valve. | nr | 4
Flap valves
J88*.2 | DN50mm flap valve, PN10 | nr | 4
Bulk Water Meters
J91*.4 | DN80mm flanged 'woltman' water meters, PN10 | nr | 3
J91*.5 | DN80mm flanged Y-type strainers, PN10 | nr | 3
Hydrants
J91*.6 | DN80mm fire hydrant inclusive of DN90 PN10 HDPE connector pipes (DWG Ref:6000002-W&S-C-S-006) n.e.2m | nr | 3
CLASS K: PIPEWORK - MANHOLES AND PIPEWORK ANCILLARIES
Includes manholes and other chambers, ducts, culverts, crossings, thrust blocks, anchor blocks, reinstatement and other pipework ancillaries
In Situ Chambers
Provide all materials and construct cast concrete chambers. Include for supply and fixing of removable precast concrete covers, step irons, compacted granular fill, etc. All as detailed in standard drawings.
K21*.1 | Chamber of internal dimensions 1200mm x 1200mm. | nr | 21
K21*.2 | Ditto but internal dimensions 1500mm x 1200mm. | nr | 1
K21*.3 | Ditto but internal dimensions 1800mm x 1200mm. | nr | 1
Crossings
K6**.1 | Allow for crossing existing hedges, walls and fences and reinstating these after construction of the water main is completed. | m | 30
K6**.2 | Allow for crossing existing surface drains, open quarries, streams,etc as shown in the drawings and to the satisfaction of the Engineer. Include for provision of diverting the drains and keeping them operational during construction | nr | 10
K6**.3 | Allow for crossing existing underground services and utilities i.e. water lines, sewerlines, telephone/electricity ducts, fibre optic cable duct etc. including reinstatement to the original status and liaison with the relevant body for inspection/approval during execution of the works. Pilot excavation shall be done to establish exact location of any buried services prior to actual excavation. The rate shall be demeed to include all pilot excavations, repairs and reinstatement of any damages to the existing buried services as a result of execution of the works. | Item | L.S
Page total carried forward to next page
Sum carried forward from previous page
Reinstatement
Breaking up of road, installation of an appropriately sized epoxy FBE coated steel pipe sleeve including temporary and permanent reinstatement of road as per details in standard drawings and to the satisfaction of the Engineer. Contractor to allow for provision of requisite diversion signage, controls and safety precaution in his rates.
K73*.1 | Tarmac road reinstated with 50mm thick Type 1 Asphalt Concrete surfacing and 300mm thick well graded stabilised gravel with 3% cement content base compacted to 95% MDD (AASHTO T180) in layers of 150mm thick using an 8-10 tonne roller. | m | 10
K73*.2 | Murram/Earth road reinstated with 200mm thick well graded gravel wearing course compacted to 95% MDD (AASHTO T180) in layers of minimum 150mm thickness using an 8-10 tonne roller. | m | 15
K73*.3 | Concrete block paved road reinstated with 50mm thick sand bedding, 150mm thick compacted hand packed stone base and 200mm thick natural gravel subbase compacted to 95% MDD (AASHTO T180). | m | 3
Reinstatement of footpaths
K74* | Breaking up, temporary and permanent reinstatement of tarmac, concrete and concrete block paved footpaths as per details in standard drawings. | m | 10
Other Pipework Ancillaries
K82* | Supply and fix marker posts along water main route, road crossings, change of direction, air valves, washouts and valve chambers. All in accordance with drawings and specifications as detailed in standard drawings. | nr | 42
K86* | Provide all materials and construct masonry outfall structures on mass concrete plinths at washout drain pipe outlets include washout soak pit as shown by drawing 6000002/W&S-C-S-005 | nr | 4
CLASS L: PIPEWORK - SUPPORTS AND PROTECTION, ANCILLARIES TO LAYING AND EXCAVATION
Extras to excavation and backfilling for excavation in Rock. Rate to include carting away and disposal. (Provisional)
Note:- Blasting is NOT permitted for Item L1
Extras to excavation and backfilling as per Clause 301 of The Specifications for pipeline and chambers
[6 empty] | 1422 | m3 is excavation Vol
L1**.1 | Excavation in trench for rock class "A" | m3 | 782 |  |  | 55%
L1**.2 | Excavation in trench for rock class "B" | m3 | 178 |  |  | 12.5%
L1**.3 | Excavation in trench for rock class "C" | m3 | 36 |  |  | 2.5%
70%
Special pipe laying methods
L2** | Trenchless road crossing: Provide all equipment and materials to bore below road surface using an approved trenchless technique. The rate includes all works, requisite shoring, strutting, installation of a DN110mm HDPE pipe and a DN200mm epoxy coated FBE steel pipe sleeve casing, grouting and reinstatement e.t.c. All works to be executed in close liaison with relevant road authority and rate includes facilitation of the same. The Bidder to submit method statement with bid for execution of these works. | m | 10
Beds
1185
L33* | Provide, place and compact imported granular material in pipe bedding as directed by the Engineer. | m | 830 |  |  | 70%
Haunches
L44* | Provide and place haunching mass concrete class 15/20 as specified in the drawings and as directed by the Engineer. | m | 38
Page total carried forward to next page
Sum carried forward from previous page
Surrounds
L52* | Provide, place and compact selected excavated granular fill material in bed and surround to pipes as specified in the drawings and as directed by the Engineer. | m | 770 |  |  | 65%
L53* | Ditto but imported selected fill. | m | 415 |  |  | 35%
Pipe wrapping (provisional)
L6** | Wrap pipeline with "Denso Tape" or approved equivalent. Bidder to include wrapping/jointing on murram road crossings and aerial crossings in two layers as directed by the Engineer. | m | 25
Concrete supports, thrust blocks, stools and anchor blocks
L7**.1 | Class 15/20 mass concrete, volume n.e 0.1m3 | nr | 80
L7**.2 | Ditto but 0.1 - 0.2m3 | nr | 1
L7**.3 | Ditto but exceeding 0.2m3 | nr | 1
PAGE TOTAL CARRIED TO SOUTH MAINLAND 2A COLLECTION PAGE

## Bill 2.20 HDPE SB31
BILL No. 2.20 - LINE SB31
Item No. | Description | Unit | Quantity | Rate (KES.) | Amount (KES.)
NOTE: The pipeline will be laid on wayleaves with existing active services both on the surface (electricity, etc) and buried (existing community water pipelines, fiber optic cables, etc.) and with limited working space for mechanical excavation equipment. The Contractor's rates should allow for any measures necessary to deal with the terrain, provision of access to the work sites, mitigation against interruption of existing water supply. The costs for compliance shall be deemed to be covered in the Contractor's rates.
CLASS A: GENERAL ITEMS
Testing of the Works
A26*.1 | Pipeline pressure testing and commissioning, including provision of all the required equipment, materials and works necessary for testing. | m | 390
A26*.2 | Disinfection of Pipeline; Flushing with clear water, filling with water containing 0.05g/l Calcium Hypochlorite, left for 24 hours, including all the required equipment, materials, chemicals and water. Rate includes laboratory testing for measurement of residual chlorine, flushing with clean water and the safe disposal of the disinfecting water to the Engineer's approval. | m | 390
CLASS D: DEMOLITION AND SITE CLEARANCE
D11* | General site clearance along the pipeline alignment | ha | 0.12
Tree Cutting (Provisional)
Cut down trees, grub up roots and cart away to tips. Girth shall be measured 1.0m above ground level.
D21*.1 | Girth: 0.5 m - 1.0 m | nr | 1
D21*.2 | Girth: 1.0 m - 2 m | nr | 1
Buildings and Other Structures
D4**.1 | Allow for demolition and removal of buildings and all other structures including all brickwork, concrete, masonry, metal, timber and other materials from the wayleave. The rate includes for removal of all waste material. | sum | 1
D4**.2 | Allow for excavation and identification of extent/limits of existing pipelines including excavation, alignment, levels and other details at this pipelines interconnection points. Include for backfilling of excavated areas and production of ACAD drawings showing details of pipelines. | sum | 1 |  |  | 2.5%
CLASS I: PIPEWORK - PIPES
Supply, transport to site and store in secure place. High density polyethylene pipes (HDPE) - PN 10
I71*.1 | DN110mm | m | 390
Transport from site store, lay and joint pipes by 'butt fusion' welding in trench; include for excavation, preparation of surfaces, disposal of excavated material, shoring sides of excavation trenches, backfilling and final reinstatement. High density polyethylene pipes (HDPE) - PN 10
I71*.2 | DN110mm, depth not exceeding 1.5m | m | 333
I71*.3 | Ditto but depth exceeding 1.5m | m | 57 |  |  | 115%
CLASS J: PIPEWORK - FITTINGS AND VALVES
Supply, transport to site and store in secure place, epoxy FBE coated and lined steel pipe fittings. Include supply of jointing materials, bolts, nuts, gaskets etc as applicable.
| Junctions and branches | [5 empty] | AV | 1
J321.1 | DN100mm x 25mm, all flanged tee | nr | 1
J323.1 | Ditto but 300mm x 150mm | nr | 1
Page total carried forward to next page
Sum carried forward from previous page
Tapers
J331.1 | DN150mm x 100mm, all flanged concentric taper | nr | 1
Adaptors/Couplings/Stepped couplings
J351.1 | DN110/100mm stepped coupling | nr | 3
J351.2 | DN100mm flange adaptor | nr | 2
J353.1 | Ditto but 300mm | nr | 2
Straight specials
J383.1 | DN300mm, 2.0m long all flanged pipe with puddle flange | nr | 2
J381.1 | DN100mm, 1.2m long flanged spigot pipe with puddle flange | nr | 1
J381.2 | DN100mm, 1.2m long plain ended pipe with puddle flange | nr | 2
J383.2 | Ditto but 300mm | nr | 2
Supply, transport to site and store in secure place, HDPE pipe fittings. Include supply of jointing materials etc as applicable.
Bends
J611.1 | DN110mm, 11.25° | nr | 7
J611.2 | Ditto but 60° | nr | 2
J611.3 | Ditto but 90° | nr | 2
Valves and penstocks
Ductile cast iron (GJS-500-7) resilient seat sluice valve, full bore, face to face dimensions to EN 558, ser. 15 (DIN F5) with flanged end connections. Valve body and bonnet both internally and externally corrosion protected with drinking water approved, 250 µm blue RAL 5017 fusion bonded epoxy (FBE). To be supplied complete with extension spindles of appropriate lengths approved by the Engineer and tee-key. As AVK or similar equivalent
J811.1 | DN100mm all flanged sluice valve, PN10 | nr | 1
J813.1 | Ditto but 300mm | nr | 2
Air Valves
J861*.1 | DN25mm reinforced polyamide combination air valve, PN10, including required 50mm dia. fittings i.e. HDPE threaded flange, HDPE threaded nipple and brass gate valve. | nr | 1
Transport from site store, lay, fix and joint fittings include for all fitting accessories such as gaskets, butt fusion welding, bolting, etc, plus excavation, preparation of surfaces, disposal of excavated material, shoring sides of excavation trenches, backfilling and final reinstatement.
Junctions and branches
J321.2 | DN100mm x 25mm, all flanged tee | nr | 1
J323.2 | Ditto but 300mm x 150mm | nr | 1
Tapers
J331.2 | DN150mm x 100mm, all flanged concentric taper | nr | 1
Adaptors/Couplings/Stepped couplings
J351.3 | DN110/100mm stepped coupling | nr | 3
J351.4 | DN100mm flange adaptor | nr | 2
Page total carried forward to next page
Sum carried forward from previous page
J353.2 | Ditto but 300mm | nr | 2
Straight specials
J383.3 | DN300mm, 2.0m long all flanged pipe with puddle flange | nr | 2
J381.3 | DN100mm, 1.2m long flanged spigot pipe with puddle flange | nr | 1
J381.4 | DN100mm, 1.2m long plain ended pipe with puddle flange | nr | 2
J383.4 | Ditto but 300mm | nr | 2
HDPE Bends
J611.4 | DN110mm, 11.25° | nr | 7
J611.5 | Ditto but 60° | nr | 2
J611.6 | Ditto but 90° | nr | 2
Valves and penstocks
J811.2 | DN100mm all flanged sluice valve, PN10 | nr | 1
J813.2 | Ditto but 300mm | nr | 2
Air Valves
J861*.2 | DN25mm reinforced polyamide combination air valve, PN10, including required 50mm dia. fittings i.e. HDPE threaded flange, HDPE threaded nipple and brass gate valve. | nr | 1
CLASS K: PIPEWORK - MANHOLES AND PIPEWORK ANCILLARIES
Includes manholes and other chambers, ducts, culverts, crossings, thrust blocks, anchor blocks, reinstatement and other pipework ancillaries
In Situ Chambers
Provide all materials and construct cast concrete chambers. Include for supply and fixing of removable precast concrete covers, step irons, compacted granular fill, etc. All as detailed in standard drawings.
K21*.1 | Chamber of internal dimensions 1200mm x 1200mm. | nr | 1
K21*.2 | Chamber of internal dimensions 1500mm x 1200mm. | nr | 1
Crossings
K6**.1 | Allow for crossing existing hedges, walls and fences and reinstating these after construction of the water main is completed. | m | 30
K6**.2 | Allow for crossing existing surface drains, open quarries, streams,etc as shown in the drawings and to the satisfaction of the Engineer. Include for provision of diverting the drains and keeping them operational during construction | nr | 10
K6**.3 | Allow for crossing existing underground services and utilities i.e. water lines, sewerlines, telephone/electricity ducts, fibre optic cable duct etc. including reinstatement to the original status and liaison with the relevant body for inspection/approval during execution of the works. Pilot excavation shall be done to establish exact location of any buried services prior to actual excavation. The rate shall be demeed to include all pilot excavations, repairs and reinstatement of any damages to the existing buried services as a result of execution of the works. | Item | L.S
Page total carried forward to next page
Sum carried forward from previous page
Reinstatement
Breaking up of road, installation of an appropriately sized epoxy FBE coated steel pipe sleeve including temporary and permanent reinstatement of road as per details in standard drawings and to the satisfaction of the Engineer. Contractor to allow for provision of requisite diversion signage, controls and safety precaution in his rates.
K73* | Murram/Earth road reinstated with 200mm thick well graded gravel wearing course compacted to 95% MDD (AASHTO T180) in layers of minimum 150mm thickness using an 8-10 tonne roller. | m | 20
K73* | Concrete block paved road reinstated with 50mm thick sand bedding, 150mm thick compacted hand packed stone base and 200mm thick natural gravel subbase compacted to 95% MDD (AASHTO T180). | m | 5
Reinstatement of footpaths
K74* | Breaking up, temporary and permanent reinstatement of tarmac, concrete and concrete block paved footpaths as per details in standard drawings. | m | 10
Other Pipework Ancillaries
K82* | Supply and fix marker posts along water main route, road crossings, change of direction, air valves, washouts and valve chambers. All in accordance with drawings and specifications as detailed in standard drawings. | nr | 14
CLASS L: PIPEWORK - SUPPORTS AND PROTECTION, ANCILLARIES TO LAYING AND EXCAVATION
Extras to excavation and backfilling for excavation in Rock. Rate to include carting away and disposal. (Provisional)
Note:- Blasting is NOT permitted for Item L1
Extras to excavation and backfilling as per Clause 301 of The Specifications for pipeline and chambers
[6 empty] | 468 | m3 is excavation Vol
L1**.1 | Excavation in trench for rock class "A" | m3 | 257 |  |  | 55%
L1**.2 | Excavation in trench for rock class "B" | m3 | 59 |  |  | 12.5%
L1**.3 | Excavation in trench for rock class "C" | m3 | 12 |  |  | 2.5%
70%
Beds
390
L33* | Provide, place and compact imported granular material in pipe bedding as directed by the Engineer. | m | 273 |  |  | 70%
Haunches
L44* | Provide and place haunching mass concrete class 15/20 as specified in the drawings and as directed by the Engineer. | m | 35
Surrounds
L52* | Provide, place and compact selected excavated granular fill material in bed and surround to pipes as specified in the drawings and as directed by the Engineer. | m | 254 |  |  | 65%
L53* | Ditto but imported selected fill. | m | 137 |  |  | 35%
Pipe wrapping (provisional)
L6** | Wrap pipeline with "Denso Tape" or approved equivalent. Bidder to include wrapping/jointing on murram road crossings and aerial crossings in two layers as directed by the Engineer. | m | 20
Concrete supports, thrust blocks, stools and anchor blocks
L7**.1 | Class 15/20 mass concrete, volume n.e 0.1m3 | nr | 19
L7**.2 | Ditto but exceeding 0.1m3 | nr | 1
PAGE TOTAL CARRIED TO SOUTH MAINLAND 2A COLLECTION PAGE

## Bill 2.21 HDPE SB32
BILL No. 2.21 - LINE SB32
Item No. | Description | Unit | Quantity | Rate (KES.) | Amount (KES.)
NOTE: The pipeline will be laid on wayleaves with existing active services both on the surface (electricity, etc) and buried (existing community water pipelines, fiber optic cables, etc.) and with limited working space for mechanical excavation equipment. The Contractor's rates should allow for any measures necessary to deal with the terrain, provision of access to the work sites, mitigation against interruption of existing water supply. The costs for compliance shall be deemed to be covered in the Contractor's rates.
CLASS A: GENERAL ITEMS
Testing of the Works
A26*.1 | Pipeline pressure testing and commissioning, including provision of all the required equipment, materials and works necessary for testing. | m | 765
A26*.2 | Disinfection of Pipeline; Flushing with clear water, filling with water containing 0.05g/l Calcium Hypochlorite, left for 24 hours, including all the required equipment, materials, chemicals and water. Rate includes laboratory testing for measurement of residual chlorine, flushing with clean water and the safe disposal of the disinfecting water to the Engineer's approval. | m | 765
CLASS D: DEMOLITION AND SITE CLEARANCE
D11* | General site clearance along the pipeline alignment | ha | 0.23
Tree Cutting (Provisional)
Cut down trees, grub up roots and cart away to tips. Girth shall be measured 1.0m above ground level.
D21*.1 | Girth: 0.5 m - 1.0 m | nr | 1
D21*.2 | Girth: 1.0 m - 2 m | nr | 1
Buildings and Other Structures
D4**.1 | Allow for demolition and removal of buildings and all other structures including all brickwork, concrete, masonry, metal, timber and other materials from the wayleave. The rate includes for removal of all waste material. | sum | 1
D4**.2 | Allow for excavation and identification of extent/limits of existing pipelines including excavation, alignment, levels and other details at this pipelines interconnection points. Include for backfilling of excavated areas and production of ACAD drawings showing details of pipelines. | sum | 1 |  |  | 2.5%
CLASS I: PIPEWORK - PIPES
Supply, transport to site and store in secure place. High density polyethylene pipes (HDPE) - PN 10
I71*.1 | DN50mm for washouts | m | 12 |  |  | 12 | m/WO
I71*.2 | DN110mm | m | 765
Transport from site store, lay and joint pipes by 'butt fusion' welding in trench; include for excavation, preparation of surfaces, disposal of excavated material, shoring sides of excavation trenches, backfilling and final reinstatement. High density polyethylene pipes (HDPE) - PN 10
I71*.3 | DN50mm for washouts | m | 12
I71*.4 | DN110mm, depth not exceeding 1.5m | m | 622
I71*.5 | Ditto but depth exceeding 1.5m | m | 143 |  |  | 115%
Page total carried forward to next page
Sum carried forward from previous page
CLASS J: PIPEWORK - FITTINGS AND VALVES
Supply, transport to site and store in secure place, epoxy FBE coated and lined steel pipe fittings. Include supply of jointing materials, bolts, nuts, gaskets etc as applicable.
Bends
J311.1 | DN80mm, 90o Bend | nr | 1
Junctions and branches
J321.1 | DN50mm x 50mm, all flanged tee (for washouts) | nr | 1
J321.2 | Ditto but 100mm x 25mm | nr | 1
J321.3 | Ditto but 100mm x 80mm | nr | 1
J321.4 | Ditto but 100mm x 100mm | nr | 2
J323.1 | Ditto but 400mm x 200mm | nr | 1
| All flanged level invert tee (for washouts) | [5 empty] | WO | 1
[7 empty] | AV | 1
J321.5 | DN100mm x 50mm | nr | 1 |  |  |  | FH | 1
Tapers
J331.1 | DN100mm x 80mm, all flanged concentric taper | nr | 1
J331.2 | Ditto but 200mm x 100mm | nr | 1
Adaptors/Couplings/Stepped couplings
J351.1 | DN50mm coupling | nr | 2
J351.2 | DN80/90mm stepped coupling | nr | 4
J353.1 | Ditto but 400mm | nr | 2
J351.3 | DN75/80mm stepped coupling | nr | 1
J351.4 | Ditto but 110/100mm | nr | 11
J351.5 | DN50mm flange adaptor | nr | 2
J351.6 | Ditto but 80mm | nr | 3
J351.7 | Ditto but 100mm | nr | 9
J353.2 | Ditto but 400mm | nr | 2
Straight specials
J381.1 | DN200mm, 2.0m long all flanged pipe with puddle flange | nr | 1
J383.1 | Ditto but 400mm, 2.0m long | nr | 2
J381.2 | DN80mm, 1.2m long flanged spigot pipe with puddle flange | nr | 2
J381.3 | Ditto but 50mm, 0.5m long | nr | 1
J381.4 | Ditto but 100mm, 1.2m long | nr | 3
J381.5 | DN50mm, 1.2m long plain ended pipe with puddle flange | nr | 1
J381.6 | Ditto but 80mm, 1.2m long | nr | 3
J381.7 | Ditto but 100mm, 1.2m long | nr | 9
J383.2 | Ditto but 400mm, 1.2m long | nr | 2
Page total carried forward to next page
Sum carried forward from previous page
Supply, transport to site and store in secure place, HDPE pipe fittings. Include supply of jointing materials etc as applicable.
Bends
J611.1 | DN50mm, 90o Bend, PN10 (for washouts) | nr | 2
J611.2 | Ditto but 45° | nr | 1
J611.3 | DN110mm, 11.25° | nr | 10
J611.4 | Ditto but 22.5° | nr | 8
J611.5 | Ditto but 45° | nr | 2
J611.6 | Ditto but 60° | nr | 1
Valves and penstocks
Ductile cast iron (GJS-500-7) resilient seat sluice valve, full bore, face to face dimensions to EN 558, ser. 15 (DIN F5) with flanged end connections. Valve body and bonnet both internally and externally corrosion protected with drinking water approved, 250 µm blue RAL 5017 fusion bonded epoxy (FBE). To be supplied complete with extension spindles of appropriate lengths approved by the Engineer and tee-key. As AVK or similar equivalent
J811.1 | DN50mm all flanged sluice valve, PN10 | nr | 2
J811.2 | Ditto but 80mm | nr | 2
J811.3 | Ditto but 100mm | nr | 7
J811.4 | Ditto but 400mm | nr | 2
Air Valves
J861*.1 | DN25mm reinforced polyamide combination air valve, PN10, including required 25mm dia. fittings i.e. HDPE threaded flange, HDPE threaded nipple and brass gate valve. | nr | 1
Flap valves
J88*.1 | DN50mm flap valve, PN10 | nr | 1
Bulk Water Meters
To be sourced from a local supplier with proof that the supplier is an appointed local agent for a manufacturer of the meters. The meters will be witness tested before delivery to the project. All meters to be smart/AMR enabled, to ensure they can be upgraded by the operator to GSM capability in the future.
J91*.1 | DN80mm flanged 'woltman' water meters, PN10 | nr | 1
J91*.2 | DN80mm flanged Y-type strainers, PN10 | nr | 1
Hydrants
J91*.3 | DN80mm fire hydrant inclusive of DN90 PN10 HDPE connector pipes (DWG Ref:6000002-W&S-C-S-006) n.e.2m | nr | 1
Transport from site store, lay, fix and joint fittings include for all fitting accessories such as gaskets, butt fusion welding, bolting, etc, plus excavation, preparation of surfaces, disposal of excavated material, shoring sides of excavation trenches, backfilling and final reinstatement.
Steel Bends
J311.2 | DN80mm, 90o Bend | nr | 1
Junctions and branches
J321.6 | DN50mm x 50mm, all flanged tee (for washouts) | nr | 1
J321.7 | Ditto but 100mm x 25mm | nr | 1
Page total carried forward to next page
Sum carried forward from previous page
J321.8 | Ditto but 100mm x 80mm | nr | 1
J321.9 | Ditto but 100mm x 100mm | nr | 2
J323.2 | Ditto but 400mm x 200mm | nr | 1
All flanged level invert tee (for washouts)
J321.10 | DN100mm x 50mm | nr | 1
Tapers
J331.3 | DN100mm x 80mm, all flanged concentric taper | nr | 1
J331.4 | Ditto but 200mm x 100mm | nr | 1
Adaptors/Couplings/Stepped couplings
J351.8 | DN50mm coupling | nr | 2
J351.9 | DN80/90mm stepped coupling | nr | 4
J353.3 | Ditto but 400mm | nr | 2
J351.10 | DN75/80mm stepped coupling | nr | 1
J351.11 | Ditto but 110/100mm | nr | 11
J351.12 | DN50mm flange adaptor | nr | 2
J351.13 | Ditto but 80mm | nr | 3
J351.14 | Ditto but 100mm | nr | 9
J353.4 | Ditto but 400mm | nr | 2
Straight specials
J381.8 | DN200mm, 2.0m long all flanged pipe with puddle flange | nr | 1
J383.3 | Ditto but 400mm, 2.0m long | nr | 2
J381.9 | DN80mm, 1.2m long flanged spigot pipe with puddle flange | nr | 2
J381.10 | Ditto but 50mm, 0.5m long | nr | 1
J381.11 | Ditto but 100mm, 1.2m long | nr | 3
J381.12 | DN50mm, 1.2m long plain ended pipe with puddle flange | nr | 1
J381.13 | Ditto but 80mm, 1.2m long | nr | 3
J381.14 | Ditto but 100mm, 1.2m long | nr | 9
J383.4 | Ditto but 400mm, 1.2m long | nr | 2
HDPE Bends
J611.7 | DN50mm, 90o Bend, PN10 (for washouts) | nr | 2
J611.8 | Ditto but 45° | nr | 1
J611.9 | DN110mm, 11.25° | nr | 10
J611.10 | Ditto but 22.5° | nr | 8
J611.11 | Ditto but 45° | nr | 2
J611.12 | Ditto but 60° | nr | 1
Valves and penstocks
J811.5 | DN50mm all flanged sluice valve, PN10 | nr | 2
J811.6 | Ditto but 80mm | nr | 2
J811.7 | Ditto but 100mm | nr | 7
Page total carried forward to next page
Sum carried forward from previous page
J811.8 | Ditto but 400mm | nr | 2
Air Valves
J861*.2 | DN25mm reinforced polyamide combination air valve, PN10, including required 25mm dia. fittings i.e. HDPE threaded flange, HDPE threaded nipple and brass gate valve. | nr | 1
Flap valves
J88*.1 | DN50mm flap valve, PN10 | nr | 1
Bulk Water Meters
J91*.4 | DN80mm flanged 'woltman' water meters, PN10 | nr | 1
J91*.5 | DN80mm flanged Y-type strainers, PN10 | nr | 1
Hydrants
J91*.6 | DN80mm fire hydrant inclusive of DN90 PN10 HDPE connector pipes (DWG Ref:6000002-W&S-C-S-006) n.e.2m | nr | 1
CLASS K: PIPEWORK - MANHOLES AND PIPEWORK ANCILLARIES
Includes manholes and other chambers, ducts, culverts, crossings, thrust blocks, anchor blocks, reinstatement and other pipework ancillaries
In Situ Chambers
Provide all materials and construct cast concrete chambers. Include for supply and fixing of removable precast concrete covers, step irons, compacted granular fill, etc. All as detailed in standard drawings.
K21* | Chamber of internal dimensions 1200mm x 1200mm. | nr | 10
Crossings
K6**.1 | Allow for crossing existing hedges, walls and fences and reinstating these after construction of the water main is completed. | m | 30
K6**.2 | Allow for crossing existing surface drains, open quarries, streams,etc as shown in the drawings and to the satisfaction of the Engineer. Include for provision of diverting the drains and keeping them operational during construction | nr | 10
K6**.3 | Allow for crossing existing underground services and utilities i.e. water lines, sewerlines, telephone/electricity ducts, fibre optic cable duct etc. including reinstatement to the original status and liaison with the relevant body for inspection/approval during execution of the works. Pilot excavation shall be done to establish exact location of any buried services prior to actual excavation. The rate shall be demeed to include all pilot excavations, repairs and reinstatement of any damages to the existing buried services as a result of execution of the works. | Item | L.S
Reinstatement
Breaking up of road, installation of an appropriately sized epoxy FBE coated steel pipe sleeve including temporary and permanent reinstatement of road as per details in standard drawings and to the satisfaction of the Engineer. Contractor to allow for provision of requisite diversion signage, controls and safety precaution in his rates.
K73*.1 | Murram/Earth road reinstated with 200mm thick well graded gravel wearing course compacted to 95% MDD (AASHTO T180) in layers of minimum 150mm thickness using an 8-10 tonne roller. | m | 10
K73*.2 | Concrete block paved road reinstated with 50mm thick sand bedding, 150mm thick compacted hand packed stone base and 200mm thick natural gravel subbase compacted to 95% MDD (AASHTO T180). | m | 40
Page total carried forward to next page
Sum carried forward from previous page
Reinstatement of footpaths
K74* | Breaking up, temporary and permanent reinstatement of tarmac, concrete and concrete block paved footpaths as per details in standard drawings. | m | 10
Other Pipework Ancillaries
K82* | Supply and fix marker posts along water main route, road crossings, change of direction, air valves, washouts and valve chambers. All in accordance with drawings and specifications as detailed in standard drawings. | nr | 26
K86* | Provide all materials and construct masonry outfall structures on mass concrete plinths at washout drain pipe outlets include washout soak pit as shown by drawing 6000002/W&S-C-S-005 | nr | 1
CLASS L: PIPEWORK - SUPPORTS AND PROTECTION, ANCILLARIES TO LAYING AND EXCAVATION
Extras to excavation and backfilling for excavation in Rock. Rate to include carting away and disposal. (Provisional)
Note:- Blasting is NOT permitted for Item L1
Extras to excavation and backfilling as per Clause 301 of The Specifications for pipeline and chambers
[6 empty] | 918 | m3 is excavation Vol
L1**.1 | Excavation in trench for rock class "A" | m3 | 505 |  |  | 55%
L1**.2 | Excavation in trench for rock class "B" | m3 | 115 |  |  | 12.5%
L1**.3 | Excavation in trench for rock class "C" | m3 | 23 |  |  | 2.5%
70%
Beds
765
L33* | Provide, place and compact imported granular material in pipe bedding as directed by the Engineer. | m | 536 |  |  | 70%
Haunches
L44* | Provide and place haunching mass concrete class 15/20 as specified in the drawings and as directed by the Engineer. | m | 60
Surrounds
L52* | Provide, place and compact selected excavated granular fill material in bed and surround to pipes as specified in the drawings and as directed by the Engineer. | m | 497 |  |  | 65%
L53* | Ditto but imported selected fill. | m | 268 |  |  | 35%
Pipe wrapping (provisional)
L6** | Wrap pipeline with "Denso Tape" or approved equivalent. Bidder to include wrapping/jointing on murram road crossings and aerial crossings in two layers as directed by the Engineer. | m | 38
Concrete supports, thrust blocks, stools and anchor blocks
L7**.1 | Class 15/20 mass concrete, volume n.e 0.1m3 | nr | 43
L7**.2 | Ditto but exceeding 0.1m3 | nr | 2
PAGE TOTAL CARRIED TO SOUTH MAINLAND 2A COLLECTION PAGE

## Bill 2.22 HDPE SB33
BILL No. 2.22 - LINE SB33
Item No. | Description | Unit | Quantity | Rate (KES.) | Amount (KES.)
NOTE: The pipeline will be laid on wayleaves with existing active services both on the surface (electricity, etc) and buried (existing community water pipelines, fiber optic cables, etc.) and with limited working space for mechanical excavation equipment. The Contractor's rates should allow for any measures necessary to deal with the terrain, provision of access to the work sites, mitigation against interruption of existing water supply. The costs for compliance shall be deemed to be covered in the Contractor's rates.
CLASS A: GENERAL ITEMS
Testing of the Works
A26*.1 | Pipeline pressure testing and commissioning, including provision of all the required equipment, materials and works necessary for testing. | m | 637
A26*.2 | Disinfection of Pipeline; Flushing with clear water, filling with water containing 0.05g/l Calcium Hypochlorite, left for 24 hours, including all the required equipment, materials, chemicals and water. Rate includes laboratory testing for measurement of residual chlorine, flushing with clean water and the safe disposal of the disinfecting water to the Engineer's approval. | m | 637
CLASS D: DEMOLITION AND SITE CLEARANCE
D11* | General site clearance along the pipeline alignment | ha | 0.19
Tree Cutting (Provisional)
Cut down trees, grub up roots and cart away to tips. Girth shall be measured 1.0m above ground level.
D21*.1 | Girth: 0.5 m - 1.0 m | nr | 1
D21*.2 | Girth: 1.0 m - 2 m | nr | 1
Buildings and Other Structures
D4**.1 | Allow for demolition and removal of buildings and all other structures including all brickwork, concrete, masonry, metal, timber and other materials from the wayleave. The rate includes for removal of all waste material. | sum | 1
D4**.2 | Allow for excavation and identification of extent/limits of existing pipelines including excavation, alignment, levels and other details at this pipelines interconnection points. Include for backfilling of excavated areas and production of ACAD drawings showing details of pipelines. | sum | 1 |  |  | 2.5%
CLASS I: PIPEWORK - PIPES
Supply, transport to site and store in secure place. High density polyethylene pipes (HDPE) - PN 10
I71*.1 | DN110mm | m | 637
Transport from site store, lay and joint pipes by 'butt fusion' welding in trench; include for excavation, preparation of surfaces, disposal of excavated material, shoring sides of excavation trenches, backfilling and final reinstatement. High density polyethylene pipes (HDPE) - PN 10
I71*.2 | DN110mm, depth not exceeding 1.5m | m | 580
I71*.3 | Ditto but depth exceeding 1.5m | m | 57 |  |  | 115%
CLASS J: PIPEWORK - FITTINGS AND VALVES
Supply, transport to site and store in secure place, epoxy FBE coated and lined steel pipe fittings. Include supply of jointing materials, bolts, nuts, gaskets etc as applicable.
Bends
J311.1 | DN80mm, 90o Bend | nr | 1
Page total carried forward to next page
Sum carried forward from previous page
| Junctions and branches | [5 empty] | AV | 1
[7 empty] | FH | 1
J321.1 | DN100mm x 25mm, all flanged tee | nr | 1
J321.2 | DN100mm x 80mm, all flanged tee | nr | 1
Adaptors/Couplings/Stepped couplings
J351.1 | DN80/90mm stepped coupling | nr | 4
J351.2 | DN110/100mm stepped coupling | nr | 4
J351.3 | DN80mm flange adaptor | nr | 2
J351.4 | Ditto but 100mm | nr | 2
Straight specials
J381.1 | DN80mm, 1.2m long flanged spigot pipe with puddle flange | nr | 2
J381.2 | Ditto but 100mm, 1.2m long | nr | 2
J381.3 | DN100mm, 1.2m long plain ended pipe with puddle flange | nr | 2
Supply, transport to site and store in secure place, HDPE pipe fittings. Include supply of jointing materials etc as applicable.
Bends
J611.1 | DN110mm, 11.25° | nr | 7
J611.2 | Ditto but 22.5° | nr | 8
J611.3 | Ditto but 45° | nr | 2
J611.4 | Ditto but 60° | nr | 1
J611.5 | Ditto but 90° | nr | 2
Valves and penstocks
Ductile cast iron (GJS-500-7) resilient seat sluice valve, full bore, face to face dimensions to EN 558, ser. 15 (DIN F5) with flanged end connections. Valve body and bonnet both internally and externally corrosion protected with drinking water approved, 250 µm blue RAL 5017 fusion bonded epoxy (FBE). To be supplied complete with extension spindles of appropriate lengths approved by the Engineer and tee-key. As AVK or similar equivalent
J811.1 | DN80mm all flanged sluice valve, PN10 | nr | 1
J811.2 | Ditto but 100mm | nr | 1
Air Valves
J861*.1 | DN25mm reinforced polyamide combination air valve, PN10, including required 25mm dia. fittings i.e. HDPE threaded flange, HDPE threaded nipple and brass gate valve. | nr | 1
Bulk Water Meters
To be sourced from a local supplier with proof that the supplier is an appointed local agent for a manufacturer of the meters. The meters will be witness tested before delivery to the project. All meters to be smart/AMR enabled, to ensure they can be upgraded by the operator to GSM capability in the future.
J91*.1 | DN80mm flanged 'woltman' water meters, PN10 | nr | 1
J91*.2 | DN80mm flanged Y-type strainers, PN10 | nr | 1
Hydrants
J91*.3 | DN80mm fire hydrant inclusive of DN90 PN10 HDPE connector pipes (DWG Ref:6000002-W&S-C-S-006) n.e.2m | nr | 1
Page total carried forward to next page
Sum carried forward from previous page
Transport from site store, lay, fix and joint fittings include for all fitting accessories such as gaskets, butt fusion welding, bolting, etc, plus excavation, preparation of surfaces, disposal of excavated material, shoring sides of excavation trenches, backfilling and final reinstatement.
Steel Bends
J311.2 | DN80mm, 90o Bend | nr | 1
Junctions and branches
[7 empty] | FH | 1
J321.3 | DN100mm x 25mm, all flanged tee | nr | 1
J321.4 | DN100mm x 80mm, all flanged tee | nr | 1
Adaptors/Couplings/Stepped couplings
J351.5 | DN80/90mm stepped coupling | nr | 4
J351.6 | DN110/100mm stepped coupling | nr | 4
J351.7 | DN80mm flange adaptor | nr | 2
J351.8 | Ditto but 100mm | nr | 2
Straight specials
J381.4 | DN80mm, 1.2m long flanged spigot pipe with puddle flange | nr | 2
J381.5 | Ditto but 100mm, 1.2m long | nr | 2
J381.6 | DN100mm, 1.2m long plain ended pipe with puddle flange | nr | 2
HDPE Bends
J611.6 | DN110mm, 11.25° | nr | 7
J611.7 | Ditto but 22.5° | nr | 8
J611.8 | Ditto but 45° | nr | 2
J611.9 | Ditto but 60° | nr | 1
J611.10 | Ditto but 90° | nr | 2
Valves and penstocks
J811.3 | DN80mm all flanged sluice valve, PN10 | nr | 1
J811.4 | Ditto but 100mm | nr | 1
Air Valves
J861*.2 | DN25mm reinforced polyamide combination air valve, PN10, including required 25mm dia. fittings i.e. HDPE threaded flange, HDPE threaded nipple and brass gate valve. | nr | 1
Bulk Water Meters
J91*.4 | DN80mm flanged 'woltman' water meters, PN10 | nr | 1
J91*.5 | DN80mm flanged Y-type strainers, PN10 | nr | 1
Hydrants
J91*.6 | DN80mm fire hydrant inclusive of DN90 PN10 HDPE connector pipes (DWG Ref:6000002-W&S-C-S-006) n.e.2m | nr | 1
Page total carried forward to next page
Sum carried forward from previous page
CLASS K: PIPEWORK - MANHOLES AND PIPEWORK ANCILLARIES
Includes manholes and other chambers, ducts, culverts, crossings, thrust blocks, anchor blocks, reinstatement and other pipework ancillaries
In Situ Chambers
Provide all materials and construct cast concrete chambers. Include for supply and fixing of removable precast concrete covers, step irons, compacted granular fill, etc. All as detailed in standard drawings.
K21*.1 | Chamber of internal dimensions 1200mm x 1200mm. | nr | 4
Crossings
K6**.1 | Allow for crossing existing hedges, walls and fences and reinstating these after construction of the water main is completed. | m | 30
K6**.2 | Allow for crossing existing surface drains, open quarries, streams,etc as shown in the drawings and to the satisfaction of the Engineer. Include for provision of diverting the drains and keeping them operational during construction | nr | 10
K6**.3 | Allow for crossing existing underground services and utilities i.e. water lines, sewerlines, telephone/electricity ducts, fibre optic cable duct etc. including reinstatement to the original status and liaison with the relevant body for inspection/approval during execution of the works. Pilot excavation shall be done to establish exact location of any buried services prior to actual excavation. The rate shall be demeed to include all pilot excavations, repairs and reinstatement of any damages to the existing buried services as a result of execution of the works. | Item | L.S
Reinstatement
Breaking up of road, installation of an appropriately sized epoxy FBE coated steel pipe sleeve including temporary and permanent reinstatement of road as per details in standard drawings and to the satisfaction of the Engineer. Contractor to allow for provision of requisite diversion signage, controls and safety precaution in his rates.
K73*.1 | Murram/Earth road reinstated with 200mm thick well graded gravel wearing course compacted to 95% MDD (AASHTO T180) in layers of minimum 150mm thickness using an 8-10 tonne roller. | m | 5
K73*.2 | Concrete block paved road reinstated with 50mm thick sand bedding, 150mm thick compacted hand packed stone base and 200mm thick natural gravel subbase compacted to 95% MDD (AASHTO T180). | m | 5
Reinstatement of footpaths
K74* | Breaking up, temporary and permanent reinstatement of tarmac, concrete and concrete block paved footpaths as per details in standard drawings. | m | 10
Other Pipework Ancillaries
K82* | Supply and fix marker posts along water main route, road crossings, change of direction, air valves, washouts and valve chambers. All in accordance with drawings and specifications as detailed in standard drawings. | nr | 24
CLASS L: PIPEWORK - SUPPORTS AND PROTECTION, ANCILLARIES TO LAYING AND EXCAVATION
Extras to excavation and backfilling for excavation in Rock. Rate to include carting away and disposal. (Provisional)
Note:- Blasting is NOT permitted for Item L1
Extras to excavation and backfilling as per Clause 301 of The Specifications for pipeline and chambers
[6 empty] | 764.4 | m3 is excavation Vol
L1**.1 | Excavation in trench for rock class "A" | m3 | 420 |  |  | 55%
L1**.2 | Excavation in trench for rock class "B" | m3 | 96 |  |  | 12.5%
L1**.3 | Excavation in trench for rock class "C" | m3 | 19 |  |  | 2.5%
Page total carried forward to next page
Sum carried forward from previous page
70%
Beds
637
L33* | Provide, place and compact imported granular material in pipe bedding as directed by the Engineer. | m | 446 |  |  | 70%
Haunches
L44* | Provide and place haunching mass concrete class 15/20 as specified in the drawings and as directed by the Engineer. | m | 20
Surrounds
L52* | Provide, place and compact selected excavated granular fill material in bed and surround to pipes as specified in the drawings and as directed by the Engineer. | m | 414 |  |  | 65%
L53* | Ditto but imported selected fill. | m | 223 |  |  | 35%
Pipe wrapping (provisional)
L6** | Wrap pipeline with "Denso Tape" or approved equivalent. Bidder to include wrapping/jointing on murram road crossings and aerial crossings in two layers as directed by the Engineer. | m | 32
Concrete supports, thrust blocks, stools and anchor blocks
L7** | Class 15/20 mass concrete, volume n.e 0.1m3 | nr | 32
PAGE TOTAL CARRIED TO SOUTH MAINLAND 2A COLLECTION PAGE

## Bill 2.23 HDPE SB35
BILL No. 2.23 - LINE SB35
Item No. | Description | Unit | Quantity | Rate (KES.) | Amount (KES.)
NOTE: The pipeline will be laid on wayleaves with existing active services both on the surface (electricity, etc) and buried (existing community water pipelines, fiber optic cables, etc.) and with limited working space for mechanical excavation equipment. The Contractor's rates should allow for any measures necessary to deal with the terrain, provision of access to the work sites, mitigation against interruption of existing water supply. The costs for compliance shall be deemed to be covered in the Contractor's rates.
CLASS A: GENERAL ITEMS
Testing of the Works
A26*.1 | Pipeline pressure testing and commissioning, including provision of all the required equipment, materials and works necessary for testing. | m | 675
A26*.2 | Disinfection of Pipeline; Flushing with clear water, filling with water containing 0.05g/l Calcium Hypochlorite, left for 24 hours, including all the required equipment, materials, chemicals and water. Rate includes laboratory testing for measurement of residual chlorine, flushing with clean water and the safe disposal of the disinfecting water to the Engineer's approval. | m | 675
CLASS D: DEMOLITION AND SITE CLEARANCE
D11* | General site clearance along the pipeline alignment | ha | 0.2
Tree Cutting (Provisional)
Cut down trees, grub up roots and cart away to tips. Girth shall be measured 1.0m above ground level.
D21*.1 | Girth: 0.5 m - 1.0 m | nr | 1
D21*.2 | Girth: 1.0 m - 2 m | nr | 1
Buildings and Other Structures
D4**.1 | Allow for demolition and removal of buildings and all other structures including all brickwork, concrete, masonry, metal, timber and other materials from the wayleave. The rate includes for removal of all waste material. | sum | 1
D4**.2 | Allow for excavation and identification of extent/limits of existing pipelines including excavation, alignment, levels and other details at this pipelines interconnection points. Include for backfilling of excavated areas and production of ACAD drawings showing details of pipelines. | sum | 1 |  |  | 2.5%
CLASS I: PIPEWORK - PIPES
Supply, transport to site and store in secure place. High density polyethylene pipes (HDPE) - PN 10
I71*.1 | DN90mm for washouts | m | 24 |  |  | 12 | m/WO
I71*.2 | DN200mm | m | 675
Transport from site store, lay and joint pipes by 'butt fusion' welding in trench; include for excavation, preparation of surfaces, disposal of excavated material, shoring sides of excavation trenches, backfilling and final reinstatement. High density polyethylene pipes (HDPE) - PN 10
I71*.3 | DN90mm for washouts | m | 24
I71*.4 | DN200mm, depth not exceeding 1.5m | m | 473
I71*.5 | Ditto but depth exceeding 1.5m | m | 203 |  |  | 115%
Page total carried forward to next page
Sum carried forward from previous page
CLASS J: PIPEWORK - FITTINGS AND VALVES
Supply, transport to site and store in secure place, epoxy FBE coated and lined steel pipe fittings. Include supply of jointing materials, bolts, nuts, gaskets etc as applicable.
Bends
J311.1 | DN80mm, 90o Bend | nr | 1
Junctions and branches
J321.1 | DN100mm x 50mm, all flanged tee (for washouts) | nr | 2
J321.2 | Ditto but 200mm x 25mm | nr | 2
J321.3 | Ditto but 200mm x 100mm | nr | 1
J321.4 | Ditto but 200mm x 150mm | nr | 1
J321.5 | Ditto but 200mm x 200mm | nr | 1
| All flanged level invert tee (for washouts) | [5 empty] | WO | 2
[7 empty] | AV | 2
J321.6 | DN200mm x 100mm | nr | 2 |  |  |  | FH | 1
Tapers
J331.1 | DN250mm x 200mm, all flanged concentric taper | nr | 1
Adaptors/Couplings/Stepped couplings
J351.1 | DN80/90mm stepped coupling | nr | 4
J351.2 | Ditto but 90/100mm | nr | 4
J351.3 | DN160/150mm stepped coupling | nr | 1
J351.4 | Ditto but 200/200mm | nr | 16
J351.5 | Ditto but 315/250mm | nr | 1
J351.6 | DN80mm flange adaptor | nr | 2
J351.7 | Ditto but 100mm | nr | 4
J351.8 | Ditto but 150mm | nr | 1
J351.9 | Ditto but 200mm | nr | 11
Straight specials
J381.1 | DN80mm, 1.2m long flanged spigot pipe with puddle flange | nr | 2
J381.2 | Ditto but 100mm, 0.5m long | nr | 2
J381.3 | Ditto but 200mm, 1.2m long | nr | 5
J381.4 | Ditto but 250mm, 1.2m long | nr | 1
J381.5 | DN80mm, 1.2m long plain ended pipe with puddle flange | nr | 2
J381.6 | Ditto but 100mm, 1.2m long | nr | 2
J381.7 | Ditto but 150mm, 1.2m long | nr | 1
J381.8 | Ditto but 200mm, 1.2m long | nr | 11
Supply, transport to site and store in secure place, HDPE pipe fittings. Include supply of jointing materials etc as applicable.
Bends
J611.1 | DN90mm, 90o Bend, PN10 (for washouts) | nr | 4
J611.2 | Ditto but 45° | nr | 2
Page total carried forward to next page
Sum carried forward from previous page
J611.3 | DN200mm, 11.25° | nr | 10
J611.4 | Ditto but 22.5° | nr | 5
J611.5 | Ditto but 45° | nr | 4
Valves and penstocks
Ductile cast iron (GJS-500-7) resilient seat sluice valve, full bore, face to face dimensions to EN 558, ser. 15 (DIN F5) with flanged end connections. Valve body and bonnet both internally and externally corrosion protected with drinking water approved, 250 µm blue RAL 5017 fusion bonded epoxy (FBE). To be supplied complete with extension spindles of appropriate lengths approved by the Engineer and tee-key. As AVK or similar equivalent
J811.1 | DN50mm all flanged sluice valve, PN10 | nr | 2
J811.2 | Ditto but 80mm | nr | 1
J811.3 | Ditto but 100mm | nr | 2
J811.4 | Ditto but 150mm | nr | 1
J811.5 | Ditto but 200mm | nr | 7
Air Valves
J861*.1 | DN25mm reinforced polyamide combination air valve, PN10, including required 25mm dia. fittings i.e. HDPE threaded flange, HDPE threaded nipple and brass gate valve. | nr | 2
Flap valves
J88*.1 | DN100mm flap valve, PN10 | nr | 2
Bulk Water Meters
To be sourced from a local supplier with proof that the supplier is an appointed local agent for a manufacturer of the meters. The meters will be witness tested before delivery to the project. All meters to be smart/AMR enabled, to ensure they can be upgraded by the operator to GSM capability in the future.
J91*.1 | DN80mm flanged 'woltman' water meters, PN10 | nr | 1
J91*.2 | DN80mm flanged Y-type strainers, PN10 | nr | 1
Hydrants
J91*.3 | DN80mm fire hydrant inclusive of DN90 PN10 HDPE connector pipes (DWG Ref:6000002-W&S-C-S-006) n.e.2m | nr | 1
Transport from site store, lay, fix and joint fittings include for all fitting accessories such as gaskets, butt fusion welding, bolting, etc, plus excavation, preparation of surfaces, disposal of excavated material, shoring sides of excavation trenches, backfilling and final reinstatement.
Steel Bends
J311.2 | DN80mm, 90o Bend | nr | 1
Junctions and branches
J321.7 | DN100mm x 50mm, all flanged tee (for washouts) | nr | 2
J321.8 | Ditto but 200mm x 25mm | nr | 2
J321.9 | Ditto but 200mm x 100mm | nr | 1
J321.10 | Ditto but 200mm x 150mm | nr | 1
J321.11 | Ditto but 200mm x 200mm | nr | 1
Page total carried forward to next page
Sum carried forward from previous page
All flanged level invert tee (for washouts)
J321.12 | DN200mm x 100mm | nr | 2
Tapers
J331.2 | DN250mm x 200mm, all flanged concentric taper | nr | 1
Adaptors/Couplings/Stepped couplings
J351.10 | DN80/90mm stepped coupling | nr | 4
J351.11 | Ditto but 90/100mm | nr | 4
J351.12 | DN160/150mm stepped coupling | nr | 1
J351.13 | Ditto but 200/200mm | nr | 16
J351.14 | Ditto but 315/250mm | nr | 1
J351.15 | DN80mm flange adaptor | nr | 2
J351.16 | Ditto but 100mm | nr | 4
J351.17 | Ditto but 150mm | nr | 1
J351.18 | Ditto but 200mm | nr | 11
Straight specials
J381.9 | DN80mm, 1.2m long flanged spigot pipe with puddle flange | nr | 2
J381.10 | Ditto but 100mm, 0.5m long | nr | 2
J381.11 | Ditto but 200mm, 1.2m long | nr | 5
J381.12 | Ditto but 250mm, 1.2m long | nr | 1
J381.13 | DN80mm, 1.2m long plain ended pipe with puddle flange | nr | 2
J381.14 | Ditto but 100mm, 1.2m long | nr | 2
J381.15 | Ditto but 150mm, 1.2m long | nr | 1
J381.16 | Ditto but 200mm, 1.2m long | nr | 11
HDPE Bends
J611.6 | DN90mm, 90o Bend, PN10 (for washouts) | nr | 4
J611.7 | Ditto but 45° | nr | 2
J611.8 | DN200mm, 11.25° | nr | 10
J611.9 | Ditto but 22.5° | nr | 5
J611.10 | Ditto but 45° | nr | 4
Valves and penstocks
J811.6 | DN50mm all flanged sluice valve, PN10 | nr | 2
J811.7 | Ditto but 80mm | nr | 1
J811.8 | Ditto but 100mm | nr | 2
J811.9 | Ditto but 150mm | nr | 1
J811.10 | Ditto but 200mm | nr | 7
Air Valves
J861*.2 | DN25mm reinforced polyamide combination air valve, PN10, including required 25mm dia. fittings i.e. HDPE threaded flange, HDPE threaded nipple and brass gate valve. | nr | 2
Page total carried forward to next page
Sum carried forward from previous page
Flap valves
J88*.1 | DN100mm flap valve, PN10 | nr | 2
Bulk Water Meters
J91*.4 | DN80mm flanged 'woltman' water meters, PN10 | nr | 1
J91*.5 | DN80mm flanged Y-type strainers, PN10 | nr | 1
Hydrants
J91*.6 | DN80mm fire hydrant inclusive of DN90 PN10 HDPE connector pipes (DWG Ref:6000002-W&S-C-S-006) n.e.2m | nr | 1
CLASS K: PIPEWORK - MANHOLES AND PIPEWORK ANCILLARIES
Includes manholes and other chambers, ducts, culverts, crossings, thrust blocks, anchor blocks, reinstatement and other pipework ancillaries
In Situ Chambers
Provide all materials and construct cast concrete chambers. Include for supply and fixing of removable precast concrete covers, step irons, compacted granular fill, etc. All as detailed in standard drawings.
K21*.1 | Chamber of internal dimensions 1200mm x 1200mm. | nr | 8
K21*.2 | Ditto but internal dimensions 1500mm x 1500mm. | nr | 2
Crossings
K6**.1 | Allow for crossing existing hedges, walls and fences and reinstating these after construction of the water main is completed. | m | 70
K6**.2 | Allow for crossing existing surface drains, open quarries, streams,etc as shown in the drawings and to the satisfaction of the Engineer. Include for provision of diverting the drains and keeping them operational during construction | nr | 10
K6**.3 | Allow for crossing existing underground services and utilities i.e. water lines, sewerlines, telephone/electricity ducts, fibre optic cable duct etc. including reinstatement to the original status and liaison with the relevant body for inspection/approval during execution of the works. Pilot excavation shall be done to establish exact location of any buried services prior to actual excavation. The rate shall be demeed to include all pilot excavations, repairs and reinstatement of any damages to the existing buried services as a result of execution of the works. | Item | L.S
Reinstatement
Breaking up of road, installation of an appropriately sized epoxy FBE coated steel pipe sleeve including temporary and permanent reinstatement of road as per details in standard drawings and to the satisfaction of the Engineer. Contractor to allow for provision of requisite diversion signage, controls and safety precaution in his rates.
K73*.1 | Murram/Earth road reinstated with 200mm thick well graded gravel wearing course compacted to 95% MDD (AASHTO T180) in layers of minimum 150mm thickness using an 8-10 tonne roller. | m | 15
K73*.2 | Concrete block paved road reinstated with 50mm thick sand bedding, 150mm thick compacted hand packed stone base and 200mm thick natural gravel subbase compacted to 95% MDD (AASHTO T180). | m | 150
Reinstatement of footpaths
K74* | Breaking up, temporary and permanent reinstatement of tarmac, concrete and concrete block paved footpaths as per details in standard drawings. | m | 10
Page total carried forward to next page
Sum carried forward from previous page
Other Pipework Ancillaries
K82* | Supply and fix marker posts along water main route, road crossings, change of direction, air valves, washouts and valve chambers. All in accordance with drawings and specifications as detailed in standard drawings. | nr | 31
K86* | Provide all materials and construct masonry outfall structures on mass concrete plinths at washout drain pipe outlets include washout soak pit as shown by drawing 6000002/W&S-C-S-005 | nr | 2
CLASS L: PIPEWORK - SUPPORTS AND PROTECTION, ANCILLARIES TO LAYING AND EXCAVATION
Extras to excavation and backfilling for excavation in Rock. Rate to include carting away and disposal. (Provisional)
Note:- Blasting is NOT permitted for Item L1
Extras to excavation and backfilling as per Clause 301 of The Specifications for pipeline and chambers
[6 empty] | 811.2 | m3 is excavation Vol
L1**.1 | Excavation in trench for rock class "A" | m3 | 446 |  |  | 55%
L1**.2 | Excavation in trench for rock class "B" | m3 | 101 |  |  | 12.5%
L1**.3 | Excavation in trench for rock class "C" | m3 | 20 |  |  | 2.5%
70%
Beds
676
L33* | Provide, place and compact imported granular material in pipe bedding as directed by the Engineer. | m | 473 |  |  | 70%
Haunches
L44* | Provide and place haunching mass concrete class 15/20 as specified in the drawings and as directed by the Engineer. | m | 175
Surrounds
L52* | Provide, place and compact selected excavated granular fill material in bed and surround to pipes as specified in the drawings and as directed by the Engineer. | m | 439 |  |  | 65%
L53* | Ditto but imported selected fill. | m | 236 |  |  | 35%
Pipe wrapping (provisional)
L6** | Wrap pipeline with "Denso Tape" or approved equivalent. Bidder to include wrapping/jointing on murram road crossings and aerial crossings in two layers as directed by the Engineer. | m | 34
Concrete supports, thrust blocks, stools and anchor blocks
L7**.1 | Class 15/20 mass concrete, volume n.e 0.1m3 | nr | 32
L7**.2 | Ditto but 0.1 - 0.2m3 | nr | 11
L7**.3 | Ditto but exceeding 0.2m3 | nr | 1
PAGE TOTAL CARRIED TO SOUTH MAINLAND 2A COLLECTION PAGE

## Bill 3.1 New Tert
BILL No. 3.1 - SHORT TERM TERTIARY MAINS
Item No. | Description | Unit | Quantity | Rate (KES.) | Amount (KES.)
NOTE: The pipeline will be laid on wayleaves with existing active services both on the surface (electricity, etc) and buried (existing community water pipelines, fiber optic cables, etc.) and with limited working space for mechanical excavation equipment. The Contractor's rates should allow for any measures necessary to deal with the terrain, provision of access to the work sites, mitigation against interruption of existing water supply. The costs for compliance shall be deemed to be covered in the Contractor's rates.
CLASS A: GENERAL ITEMS
Testing of the Works
A26*.1 | Pipeline pressure testing and commissioning, including provision of all the required equipment, materials and works necessary for testing. | m | 27002
A26*.2 | Disinfection of Pipeline; Flushing with clear water, filling with water containing 0.05g/l Calcium Hypochlorite, left for 24 hours, including all the required equipment, materials, chemicals and water. Rate includes laboratory testing for measurement of residual chlorine, flushing with clean water and the safe disposal of the disinfecting water to the Engineer's approval. | m | 27002
CLASS D: DEMOLITION AND SITE CLEARANCE
D11* | General site clearance along the pipeline alignment | ha | 0.43
Tree Cutting (Provisional)
Cut down trees, grub up roots and cart away to tips. Girth shall be measured 1.0m above ground level.
D21*.1 | Girth: 0.5 m - 1.0 m | nr | 1
D21*.2 | Girth: 1.0 m - 2 m | nr | 1
Buildings and Other Structures
D4**.1 | Allow for demolition and removal of buildings and all other structures including all brickwork, concrete, masonry, metal, timber and other materials from the wayleave. The rate includes for removal of all waste material. | sum | 1
D4**.2 | Allow for excavation and identification of extent/limits of existing pipelines including excavation, alignment, levels and other details at this pipelines interconnection points. Include for backfilling of excavated areas and production of ACAD drawings showing details of pipelines. | sum | 1 |  |  | 2.5%
CLASS I: PIPEWORK - PIPES
Supply, transport to site and store in secure place. High density polyethylene pipes (HDPE) - PN 10
I71*.1 | DN63mm | m | 11163
I71*.2 | DN75mm | m | 14562 |  |  | 25725
Transport from site store, lay and joint pipes by 'butt fusion' welding in trench; include for excavation, preparation of surfaces, disposal of excavated material, shoring sides of excavation trenches, backfilling and final reinstatement. High density polyethylene pipes (HDPE) - PN 10
I71*.3 | DN63mm, depth not exceeding 1.5m | m | 11163
I71*.4 | DN75mm, depth not exceeding 1.5m | m | 10922
I73*.5 | Ditto but depth exceeding 1.5m | m | 3641 |  |  | 115%
Page total carried forward to next page
Sum carried forward from previous page
CLASS J: PIPEWORK - FITTINGS AND VALVES
Supply, transport to site and store in secure place, epoxy FBE coated and lined steel pipe fittings. Include supply of jointing materials, bolts, nuts, gaskets etc as applicable.
Junctions and branches
J321.1 | DN100mm x 50mm, all flanged tee | nr | 44
J321.2 | Ditto but 150mm x 80mm | nr | 32
Adaptors/Couplings/Stepped couplings
J351.1 | DN50mm flange adaptor | nr | 44
J351.2 | Ditto but 80mm | nr | 32
Straight specials
J381.1 | DN50mm, 1.2m long flanged spigot pipe | nr | 44
J381.2 | Ditto but 80mm, 1.2m long | nr | 32
J381.3 | DN100mm, 1.2m long all flanged pipe | nr | 88
J381.4 | Ditto but 150mm | nr | 64
HDPE Bends
J611.1 | DN63mm, 90° Elbow/bend | nr | 18
J611.2 | Ditto but 45° | nr | 7
J611.3 | DN75mm, 90° Elbow/bend | nr | 22
J611.4 | Ditto but 45° | nr | 9
HDPE Adaptors/Couplings/Stepped couplings
J631.1 | DN95mm x 75mm, reducing coupler | nr | 32
J661.1 | DN63mm flange adaptor (stub end) | nr | 44
J661.2 | Ditto but 90mm | nr | 32
J661.3 | Ditto but 110mm | nr | 88
J661.4 | Ditto but 160mm | nr | 64
HDPE End plugs
J691*.1 | DN63mm | nr | 44
J691*.2 | Ditto but 75mm | nr | 32
Valves and penstocks
Ductile cast iron (GJS-500-7) resilient seat sluice valve, full bore, face to face dimensions to EN 558, ser. 15 (DIN F5) with flanged end connections. Valve body and bonnet both internally and externally corrosion protected with drinking water approved, 250 µm blue RAL 5017 fusion bonded epoxy (FBE). To be supplied complete with extension spindles of appropriate lengths approved by the Engineer and tee-key. As AVK or similar equivalent
J811.1 | DN50mm all flanged sluice valve, PN10 | nr | 44
J811.2 | Ditto but 80mm | nr | 32
Page total carried forward to next page
Sum carried forward from previous page
Transport from site store, lay, fix and joint fittings include for all fitting accessories such as gaskets, butt fusion welding, bolting, etc, plus excavation, preparation of surfaces, disposal of excavated material, shoring sides of excavation trenches, backfilling and final reinstatement.
Junctions and branches
J321.3 | DN100mm x 50mm, all flanged tee | nr | 44
J321.4 | Ditto but 150mm x 80mm | nr | 32
Adaptors/Couplings/Stepped couplings
J351.3 | DN50mm flange adaptor | nr | 44
J351.4 | Ditto but 80mm | nr | 32
Straight specials
J381.5 | DN50mm, 1.2m long flanged spigot pipe | nr | 44
J381.6 | Ditto but 80mm, 1.2m long | nr | 32
J381.7 | DN100mm, 1.2m long all flanged pipe | nr | 88
J381.8 | Ditto but 150mm | nr | 64
HDPE Bends
J611.5 | DN63mm, 90° Elbow/bend | nr | 18
J611.6 | Ditto but 45° | nr | 7
J611.7 | DN75mm, 90° Elbow/bend | nr | 22
J611.8 | Ditto but 45° | nr | 9
HDPE Adaptors/Couplings/Stepped couplings
J631.2 | DN95mm x 75mm, reducing coupler | nr | 32
J661.5 | DN63mm flange adaptor (stub end) | nr | 44
J661.6 | Ditto but 90mm | nr | 32
J661.7 | Ditto but 110mm | nr | 88
J661.8 | Ditto but 160mm | nr | 64
HDPE End plugs
J691*.3 | DN63mm | nr | 44
J691*.4 | Ditto but 75mm | nr | 32
Valves and penstocks
J811.3 | DN50mm all flanged sluice valve, PN10 | nr | 44
J811.4 | Ditto but 80mm | nr | 32
CLASS K: PIPEWORK - MANHOLES AND PIPEWORK ANCILLARIES
Includes manholes and other chambers, ducts, culverts, crossings, thrust blocks, anchor blocks, reinstatement and other pipework ancillaries
In Situ Chambers
Provide all materials and construct cast concrete chambers. Include for supply and fixing of removable precast concrete covers, step irons, compacted granular fill, etc. All as detailed in standard drawings.
K21* | Chamber of internal dimensions 1200mm x 1200mm. | nr | 76
Page total carried forward to next page
Sum carried forward from previous page
Crossings
K6**.1 | Allow for crossing existing hedges, walls and fences and reinstating these after construction of the water main is completed. | m | 420
K6**.2 | Allow for crossing existing surface drains, open quarries, streams,etc as shown in the drawings and to the satisfaction of the Engineer. Include for provision of diverting the drains and keeping them operational during construction | nr | 430
K6**.3 | Allow for crossing existing underground services and utilities i.e. water lines, sewerlines, telephone/electricity ducts, fibre optic cable duct etc. including reinstatement to the original status and liaison with the relevant body for inspection/approval during execution of the works. Pilot excavation shall be done to establish exact location of any buried services prior to actual excavation. The rate shall be demeed to include all pilot excavations, repairs and reinstatement of any damages to the existing buried services as a result of execution of the works. | Item | L.S
Reinstatement
Breaking up of road, installation of an appropriately sized epoxy FBE coated steel pipe sleeve including temporary and permanent reinstatement of road as per details in standard drawings and to the satisfaction of the Engineer. Contractor to allow for provision of requisite diversion signage, controls and safety precaution in his rates.
K73*.1 | Murram/Earth road reinstated with 200mm thick well graded gravel wearing course compacted to 95% MDD (AASHTO T180) in layers of minimum 150mm thickness using an 8-10 tonne roller. | m | 330
K73*.2 | Concrete block paved road reinstated with 50mm thick sand bedding, 150mm thick compacted hand packed stone base and 200mm thick natural gravel subbase compacted to 95% MDD (AASHTO T180). | m | 100
Reinstatement of footpaths
K74* | Breaking up, temporary and permanent reinstatement of tarmac, concrete and concrete block paved footpaths as per details in standard drawings. | m | 100
Other Pipework Ancillaries
K82* | Supply and fix marker posts along water main route, road crossings, change of direction, air valves, washouts and valve chambers. All in accordance with drawings and specifications as detailed in standard drawings. | nr | 90
CLASS L: PIPEWORK - SUPPORTS AND PROTECTION, ANCILLARIES TO LAYING AND EXCAVATION
Extras to excavation and backfilling for excavation in Rock. Rate to include carting away and disposal. (Provisional)
Note:- Blasting is NOT permitted for Item L1
Extras to excavation and backfilling as per Clause 301 of The Specifications for pipeline and chambers
[6 empty] | 17475.6 | m3 is excavation Vol
L1**.1 | Excavation in trench for rock class "A" | m3 | 9612 |  |  | 55%
L1**.2 | Excavation in trench for rock class "B" | m3 | 2184 |  |  | 12.5%
L1**.3 | Excavation in trench for rock class "C" | m3 | 437 |  |  | 2.5%
Page total carried forward to next page
Sum carried forward from previous page
70%
Beds
14563
L33* | Provide, place and compact imported granular material in pipe bedding as directed by the Engineer. | m | 10194 |  |  | 70%
Haunches
L44* | Provide and place haunching mass concrete class 15/20 as specified in the drawings and as directed by the Engineer. | m | 530
Surrounds
L52* | Provide, place and compact selected excavated granular fill material in bed and surround to pipes as specified in the drawings and as directed by the Engineer. | m | 9466 |  |  | 65%
L53* | Ditto but imported selected fill. | m | 5097 |  |  | 35%
Pipe wrapping (provisional)
L6** | Wrap pipeline with "Denso Tape" or approved equivalent. Bidder to include wrapping/jointing on murram road crossings and aerial crossings in two layers as directed by the Engineer. | m | 1980
Concrete supports, thrust blocks, stools and anchor blocks
L7** | Class 15/20 mass concrete, volume n.e 0.1m3 | nr | 162
PAGE TOTAL CARRIED TO SOUTH MAINLAND 2A COLLECTION PAGE

## Bill 3.2 Exist Tert
BILL No. 3.2 - SHORT TERM EXISTING TERTIARY MAINS TO BE REPLACED
Item No. | Description | Unit | Quantity | Rate (KES.) | Amount (KES.)
NOTE: The pipeline will be laid on wayleaves with existing active services both on the surface (electricity, etc) and buried (existing community water pipelines, fiber optic cables, etc.) and with limited working space for mechanical excavation equipment. The Contractor's rates should allow for any measures necessary to deal with the terrain, provision of access to the work sites, mitigation against interruption of existing water supply. The costs for compliance shall be deemed to be covered in the Contractor's rates.
CLASS A: GENERAL ITEMS
Testing of the Works
A26*.1 | Pipeline pressure testing and commissioning, including provision of all the required equipment, materials and works necessary for testing. | m | 10652
A26*.2 | Disinfection of Pipeline; Flushing with clear water, filling with water containing 0.05g/l Calcium Hypochlorite, left for 24 hours, including all the required equipment, materials, chemicals and water. Rate includes laboratory testing for measurement of residual chlorine, flushing with clean water and the safe disposal of the disinfecting water to the Engineer's approval. | m | 10652
CLASS D: DEMOLITION AND SITE CLEARANCE
D11* | General site clearance along the pipeline alignment | ha | 0.43
Tree Cutting (Provisional)
Cut down trees, grub up roots and cart away to tips. Girth shall be measured 1.0m above ground level.
D21*.1 | Girth: 0.5 m - 1.0 m | nr | 1
D21*.2 | Girth: 1.0 m - 2 m | nr | 1
Buildings and Other Structures
D4**.1 | Allow for demolition and removal of buildings and all other structures including all brickwork, concrete, masonry, metal, timber and other materials from the wayleave. The rate includes for removal of all waste material. | sum | 1
D4**.2 | Allow for excavation and identification of extent/limits of existing pipelines including excavation, alignment, levels and other details at this pipelines interconnection points. Include for backfilling of excavated areas and production of ACAD drawings showing details of pipelines. | sum | 1 |  |  | 2.5%
CLASS I: PIPEWORK - PIPES
Supply, transport to site and store in secure place. High density polyethylene pipes (HDPE) - PN 12.5
I71*.1 | DN40mm | m | 295
I71*.2 | DN50mm | m | 3308
I71*.3 | DN63mm | m | 919
I71*.4 | DN75mm | m | 4300
I71*.5 | DN90mm | m | 1323 |  |  | 10145 | 25725 | 35870
Transport from site store, lay and joint pipes by 'butt fusion' welding in trench; include for excavation, preparation of surfaces, disposal of excavated material, shoring sides of excavation trenches, backfilling and final reinstatement. High density polyethylene pipes (HDPE) - PN 12.5
I71*.6 | DN40mm, depth not exceeding 1.5m | m | 295
I71*.7 | DN50mm, depth not exceeding 1.5m | m | 3308
I71*.8 | DN63mm, depth not exceeding 1.5m | m | 919
I71*.9 | DN75mm, depth not exceeding 1.5m | m | 3225
Page total carried forward to next page
Sum carried forward from previous page
I71*.10 | Ditto but depth exceeding 1.5m | m | 1075 |  |  | 115%
I71*.11 | DN90mm, depth not exceeding 1.5m | m | 860
I71*.12 | Ditto but depth exceeding 1.5m | m | 463 |  |  | 115%
CLASS J: PIPEWORK - FITTINGS AND VALVES
Supply, transport to site and store in secure place, epoxy FBE coated and lined steel pipe fittings. Include supply of jointing materials, bolts, nuts, gaskets etc as applicable.
Junctions and branches
J321.1 | DN100mm x 50mm, all flanged tee | nr | 4
J321.2 | Ditto but 100mm x 80mm | nr | 4
J321.3 | Ditto but 150mm x 80mm | nr | 2
J321.4 | Ditto but 200mm x 80mm | nr | 6
Adaptors/Couplings/Stepped couplings
J351.1 | DN80/90mm stepped coupling | nr | 2
J351.2 | Ditto but 100/110mm | nr | 6
J351.3 | Ditto but 150/160mm | nr | 3
J351.4 | Ditto but 200mm | nr | 12
J351.5 | DN50mm flange adaptor | nr | 4
J351.6 | Ditto but 80mm | nr | 11
Straight specials
J381.1 | DN100mm, 1.2m long all flanged pipe | nr | 9
J381.2 | DN50mm, 1.2m long flanged spigot pipe | nr | 4
J381.3 | Ditto but 80mm, 1.2m long | nr | 11
J381.4 | Ditto but 100mm, 1.2m long | nr | 6
J381.5 | Ditto but 150mm, 1.2m long | nr | 3
J381.6 | Ditto but 200mm, 1.2m long | nr | 12
HDPE Elbows
J611.1 | DN40mm, 45o Bend | nr | 3
J611.2 | DN50mm, 90o Bend | nr | 6
J611.3 | Ditto but 45o | nr | 5
J611.4 | DN63mm, 90o Bend | nr | 3
J611.5 | Ditto but 45o | nr | 2
J611.6 | DN75mm, 90o Bend | nr | 4
J611.7 | Ditto but 45o | nr | 11
J611.8 | DN90mm, 90o Bend | nr | 2
J611.9 | Ditto but 45o | nr | 2
HDPE Junctions and branches
J621.1 | DN63mm x 40mm, hdpe tee | nr | 1
J621.2 | Ditto but 75mm x 75mm | nr | 2
Page total carried forward to next page
Sum carried forward from previous page
HDPE Adaptors/Couplings/Stepped couplings
J651.1 | DN63mm x 50mm reducing couplers | nr | 3
J651.2 | Ditto but 90mm x 75mm | nr | 9
J651.3 | DN63mm flange adaptor (stub end) complete with metal back up ring | nr | 4
J651.4 | Ditto but 90mm | nr | 11
J651.5 | Ditto but 110mm | nr | 9
End plugs
J691*.1 | DN40mm | nr | 2
J691*.2 | Ditto but 50mm | nr | 20
J691*.3 | Ditto but 63mm | nr | 1
J691*.4 | Ditto but 75mm | nr | 13
J691*.5 | Ditto but 90mm | nr | 1
Valves and penstocks
Ductile cast iron (GJS-500-7) resilient seat sluice valve, full bore, face to face dimensions to EN 558, ser. 15 (DIN F5) with flanged end connections. Valve body and bonnet both internally and externally corrosion protected with drinking water approved, 250 µm blue RAL 5017 fusion bonded epoxy (FBE). To be supplied complete with extension spindles of appropriate lengths approved by the Engineer and tee-key. As AVK or similar equivalent
J811.1 | DN50mm all flanged sluice valve, PN10 | nr | 4
J811.2 | Ditto but 80mm | nr | 11
Transport from site store, lay, fix and joint fittings include for all fitting accessories such as gaskets, butt fusion welding, bolting, etc, plus excavation, preparation of surfaces, disposal of excavated material, shoring sides of excavation trenches, backfilling and final reinstatement.
Junctions and branches
J321.5 | DN100mm x 50mm, all flanged tee | nr | 4
J321.6 | Ditto but 100mm x 80mm | nr | 4
J321.7 | Ditto but 150mm x 80mm | nr | 2
J321.8 | Ditto but 200mm x 80mm | nr | 6
Adaptors/Couplings/Stepped couplings
J351.7 | DN80/90mm stepped coupling | nr | 2
J351.8 | Ditto but 100mm | nr | 6
J351.9 | Ditto but 150mm | nr | 3
J351.10 | Ditto but 200mm | nr | 12
J351.11 | DN50mm flange adaptor | nr | 4
J351.12 | Ditto but 80mm | nr | 11
Straight specials
J381.7 | DN100mm, 1.2m long all flanged pipe | nr | 9
J381.8 | DN50mm, 1.2m long flanged spigot pipe | nr | 4
J381.9 | Ditto but 80mm, 1.2m long | nr | 11
Page total carried forward to next page
Sum carried forward from previous page
J381.10 | Ditto but 100mm, 1.2m long | nr | 6
J381.11 | Ditto but 150mm, 1.2m long | nr | 3
J381.12 | Ditto but 200mm, 1.2m long | nr | 12
HDPE Elbows
J611.10 | DN40mm, 45o Bend | nr | 3
J611.11 | DN50mm, 90o Bend | nr | 6
J611.12 | Ditto but 45o | nr | 5
J611.13 | DN63mm, 90o Bend | nr | 3
J611.14 | Ditto but 45o | nr | 2
J611.15 | DN75mm, 90o Bend | nr | 4
J611.16 | Ditto but 45o | nr | 11
J611.17 | DN90mm, 90o Bend | nr | 2
J611.18 | Ditto but 45o | nr | 2
HDPE Junctions and branches
J621.3 | DN63mm x 40mm, hdpe tee | nr | 1
J621.4 | Ditto but 75mm x 75mm | nr | 2
HDPE Adaptors/Couplings/Stepped couplings
J651.6 | DN63mm x 50mm reducing couplers | nr | 3
J651.7 | Ditto but 90mm x 75mm | nr | 9
J651.8 | DN63mm flange adaptor (stub end) complete with metal back up ring | nr | 4
J651.9 | Ditto but 90mm | nr | 11
J651.10 | Ditto but 110mm | nr | 9
End plugs
J691*.6 | DN40mm | nr | 2
J691*.7 | Ditto but 50mm | nr | 20
0%
J691*.8 | Ditto but 63mm | nr | 1
J691*.9 | Ditto but 75mm | nr | 13
J691*.10 | Ditto but 90mm | nr | 1
Valves and penstocks
J811.3 | DN50mm all flanged sluice valve, PN10 | nr | 4
J811.4 | Ditto but 80mm | nr | 11
CLASS K: PIPEWORK - MANHOLES AND PIPEWORK ANCILLARIES
Includes manholes and other chambers, ducts, culverts, crossings, thrust blocks, anchor blocks, reinstatement and other pipework ancillaries
In Situ Chambers
Provide all materials and construct cast concrete chambers. Include for supply and fixing of removable precast concrete covers, step irons, compacted granular fill, etc. All as detailed in standard drawings.
K21* | Chamber of internal dimensions 1200mm x 1200mm. | nr | 15
Page total carried forward to next page
Sum carried forward from previous page
Crossings
K6**.1 | Allow for crossing existing hedges, walls and fences and reinstating these after construction of the water main is completed. | m | 170
K6**.2 | Allow for crossing existing surface drains, open quarries, streams,etc as shown in the drawings and to the satisfaction of the Engineer. Include for provision of diverting the drains and keeping them operational during construction | nr | 180
K6**.3 | Allow for crossing existing underground services and utilities i.e. water lines, sewerlines, telephone/electricity ducts, fibre optic cable duct etc. including reinstatement to the original status and liaison with the relevant body for inspection/approval during execution of the works. Pilot excavation shall be done to establish exact location of any buried services prior to actual excavation. The rate shall be demeed to include all pilot excavations, repairs and reinstatement of any damages to the existing buried services as a result of execution of the works. | item | L.S
Reinstatement
Breaking up of road, installation of an appropriately sized epoxy FBE coated steel pipe sleeve including temporary and permanent reinstatement of road as per details in standard drawings and to the satisfaction of the Engineer. Contractor to allow for provision of requisite diversion signage, controls and safety precaution in his rates.
K73*.1 | Murram/Earth road reinstated with 200mm thick well graded gravel wearing course compacted to 95% MDD (AASHTO T180) in layers of minimum 150mm thickness using an 8-10 tonne roller. | m | 130
K73*.2 | Concrete block paved road reinstated with 50mm thick sand bedding, 150mm thick compacted hand packed stone base and 200mm thick natural gravel subbase compacted to 95% MDD (AASHTO T180). | m | 39
Reinstatement of footpaths
K74* | Breaking up, temporary and permanent reinstatement of tarmac, concrete and concrete block paved footpaths as per details in standard drawings. | m | 10
Other Pipework Ancillaries
K82* | Supply and fix marker posts along water main route, road crossings, change of direction, air valves, washouts and valve chambers. All in accordance with drawings and specifications as detailed in standard drawings. | nr | 40
CLASS L: PIPEWORK - SUPPORTS AND PROTECTION, ANCILLARIES TO LAYING AND EXCAVATION
Extras to excavation and backfilling for excavation in Rock. Rate to include carting away and disposal. (Provisional)
Note:- Blasting is NOT permitted for Item L1
Extras to excavation and backfilling as per Clause 301 of The Specifications for pipeline and chambers
[6 empty] | 12174 | m3 is excavation Vol
L1**.1 | Excavation in trench for rock class "A" | m3 | 6696 |  |  | 55%
L1**.2 | Excavation in trench for rock class "B" | m3 | 1522 |  |  | 12.5%
L1**.3 | Excavation in trench for rock class "C" | m3 | 304 |  |  | 2.5%
Page total carried forward to next page
Sum carried forward from previous page
70%
Beds
10145
L33* | Provide, place and compact imported granular material in pipe bedding as directed by the Engineer. | m | 7102 |  |  | 70%
Haunches
L44* | Provide and place haunching mass concrete class 15/20 as specified in the drawings and as directed by the Engineer. | m | 179
Surrounds
L52* | Provide, place and compact selected excavated granular fill material in bed and surround to pipes as specified in the drawings and as directed by the Engineer. | m | 6594 |  |  | 65%
L53* | Ditto but imported selected fill. | m | 3551 |  |  | 35%
Pipe wrapping (provisional)
L6** | Wrap pipeline with "Denso Tape" or approved equivalent. Bidder to include wrapping/jointing on murram road crossings and aerial crossings in two layers as directed by the Engineer. | m | 100
Concrete supports, thrust blocks, stools and anchor blocks
L7** | Class 15/20 mass concrete, volume n.e 0.1m3 | nr | 71
PAGE TOTAL CARRIED TO SOUTH MAINLAND 2A COLLECTION PAGE

## Bill 4.1 New Meters
BILL No. 4.1 - SUPPLY AND INSTALLATION OF PIPES, FITTINGS & ACCESSORIES FOR NEW CONSUMER CONNECTIONS
Item No. | Description | Unit | Quantity | Rate (KES.) | Amount (KES.)
Notes
1) The works under this bill entail supply of pipes, fittings and other accessories and the actual installation works of new consumer connections being done under the Project
2) The installation works for new consumer connections will be carried out by a Nominated Sub-Contractor who will be appointed by the Client and then enter into a Sub-Contract Agreement with the Main Contractor
3) Pipes, fittings and accessories for the new consumer connections will be procured by the Main Contractor and handed over to the Water Company as directed by the Engineer. The Water Company will issue pipes and fittings to the Nominated Sub-Contractor to carry out the installation works upon customer application and payment of requisite fees to the WSP
4) Payment to the Nominated Sub-Contractor will be made through the Main Contractor after certification by the Engineer and WSP. An item for percentage mark up for the Main Contractor's attendance upon the Nominated Sub- Contractor has been included under this bill
CLASS I: PIPEWORK - PIPES
Supply of pipes and fittings for consumer connection works
Typical arrangement of pipes and fittings for a consumer connection are shown in standard drawings.
The pipes and fittings to be suplied and installed under this item are for 1,000 Nr. new consumer connections.
Supply, transport to site and hand over to the Water Company the following pipes and fittings for new consumer connections. Rates to include all necessary jointing material/ fittings. All pipes and fittings to be pressure class PN 10 rating.
I712.1 | DN16mm, HDPE pipe | m | 28000
I712.2 | Ditto but 32mm | m | 200
CLASS J: PIPEWORK - FITTINGS AND VALVES
90° HDPE Elbows
J611 | DN16mm | nr | 2000
J611 | DN32mm | nr | 800
Brass Ferrule
J621.1 | DN16mm | nr | 800
J621.2 | DN32mm | nr | 100
HDPE Equal Tee
J621.3 | DN32mm x 32mm | nr | 100
End Cap
J641.1 | DN16 mm | nr | 1000
Stop Cocks
J641.2 | 16mm dia Stop Cock, make Pegler or approved equivalent. | nr | 1000
HDPE Saddle Clamps
J651.1 | DN32mm x 16mm | nr | 500
J651.2 | DN40mm x 16mm | nr | 300
J651.3 | DN50mm x 32mm | nr | 100
HDPE Adaptor
Flange Adaptor (Stub end) complete with metal back up ring
J651.4 | DN16mm | nr | 2000
Page total carried forward to next page
Sum carried forward from previous page
HDPE Reducing Coupler
J651.5 | DN32mm x 16mm | nr | 200
J381.1 | DN32mm, 0.5m long flanged spigot pipe | nr | 2
Consumer Water Meters and Stop Cocks
Consumer Water Meters
Note: All Water Meters to be MID approved and to conform with EN ISO 4064: 2014, and KS OMIL R 49:2006 Specifications for Domestic Water Meters or approved equivalent.
J91*.1 | 16mm dia Consumer Plastic Water Meters, Single-Jet, Composite Body, Plastic Register. Type, Aquila or approved equivalent. The Meters to include inbuilt Meter Strainers & Non-Return Mechanism. Rate to include for Supply of Meters Liner (2Nr for each Meter). All Meters to be engraved with word "MOWASSCO" or as directed by the Engineer. | nr | 1000
CLASS K: PIPEWORK - MANHOLES AND PIPEWORK ANCILLARIES
Meter Boxes
K37* | Standard Plastic Meter Boxes with cover and opening key, minimum dimensions; length-265mm, width-150mm & height-180mm. | nr | 1000
Connection of New Consumer Connections
The Nominated Sub-Contractor will carry out works to connect new consumers to the network upon approval by the WSP. The Nominated Sub-Contractor will collect the required pipes and fittings from the water company's store and carry out the installation works progressively as the water company verifies and approves the new customers to be connected. (Ref Clause 1120 in the Contract Specifications)
K861.1 | Allow a P.C. Sum of KES. 4,500 for installation of each new Consumer Connection by a Nominated Sub-Contractor to be appointed by the Client after the award of the Main Works Contract. | nr | 1000 | 4500 | 4500000
K861.2 | Add ----% for profit, administration, attendance upon overheads, etc. for Item K861.1 above. | %
PAGE TOTAL CARRIED TO SOUTH MAINLAND 2A COLLECTION PAGE

## Bill 4.2 Exist Meters
BILL No. 4.2 - REINSTATEMENT OF EXISTING CONSUMER CONNECTIONS AFTER LAYING OF NEW MAINS
Item No. | Description | Unit | Quantity | Rate (KES.) | Amount (KES.)
Notes
1) The works under this bill entail supply of pipes, fittings and other accessories and the actual installation works of new consumer connections being done under the Project
2) The installation works for new consumer connections will be carried out by a Nominated Sub-Contractor who will be appointed by the Client and then enter into a Sub-Contract Agreement with the Main Contractor
3) Pipes, fittings and accessories for the new consumer connections will be procured by the Main Contractor and handed over to the Water Company as directed by the Engineer. The Water Company will issue pipes and fittings to the Nominated Sub-Contractor to carry out the installation works upon customer application and payment of requisite fees to the WSP
4) Payment to the Nominated Sub-Contractor will be made through the Main Contractor after certification by the Engineer and WSP. An item for percentage mark up for the Main Contractor's attendance upon the Nominated Sub- Contractor has been included under this bill
CLASS I: PIPEWORK - PIPES
Supply of pipes and fittings to be used for reinstatement of existing consumer connections
Typical arrangement of pipes and fittings for a consumer connection are shown in standard drawings.
The pipes and fittings to be suplied and installed under this item are for 1,050 Nr. consumer connections.
Supply, transport to site and hand over to the Water Company the following pipes and fittings for new consumer connections. Rates to include all necessary jointing material/ fittings. All pipes and fittings to be pressure class PN 10 rating.
I712.1 | DN16mm, HDPE pipe | m | 29400
I712.2 | Ditto but 32mm | m | 200
CLASS J: PIPEWORK - FITTINGS AND VALVES
90° HDPE Elbows
J611 | DN16mm | nr | 2100
Brass Ferrule
J621.1 | DN16mm | nr | 840
J621.2 | DN32mm | nr | 105
HDPE Equal Tee
J621.3 | DN32mm x 32mm | nr | 105
End Cap
J641.1 | DN16mm | nr | 1050
Stop Cocks
J641.2 | 16mm dia Stop Cock, make Pegler or approved equivalent. | nr | 1050
HDPE Saddle Clamps
J651.1 | DN32mm x 16mm | nr | 525
J651.2 | DN40mm x 16mm | nr | 315
J651.3 | DN50mm x 32mm | nr | 105
HDPE Adaptor
Flange Adaptor (Stub end) complete with metal back up ring
J651.4 | DN16mm | nr | 2100
Page total carried forward to next page
Sum carried forward from previous page
HDPE Reducing Coupler
J651.5 | DN32mm x 16mm | nr | 210
Consumer Water Meters and Stop Cocks
Consumer Water Meters
Note: All Water Meters to be MID approved and to conform with EN ISO 4064: 2014, and KS OMIL R 49:2006 Specifications for Domestic Water Meters or approved equivalent.
J91*.1 | 16mm dia Consumer Plastic Water Meters, Single-Jet, Composite Body, Plastic Register. Type, Aquila or approved equivalent. The Meters to include inbuilt Meter Strainers & Non-Return Mechanism. Rate to include for Supply of Meters Liner (2Nr for each Meter). All Meters to be engraved with word "MOWASSCO" or as directed by the Engineer. | nr | 1050
CLASS K: PIPEWORK - MANHOLES AND PIPEWORK ANCILLARIES
Meter Boxes
K37* | Standard Plastic Meter Boxes with cover and opening key, minimum dimensions; length-265mm, width-150mm & height-180mm. | nr | 1050
Reconnection of consumer connections
Under this Item, upon completion of new pipelines and decommissioning of old pipelines by the Main Contractor, the Nominated Sub-Contractor will carry out works to reconnect consumers who were previously connected to the old pipelines. The Nominated Sub-Contractor will collect the required pipes and fittings from the water company's store and carry out the installation works progressively as the water company verifies and approves the customers to be re-connected. (Ref Clause 1120 in the Contract Specifications)
K861.1 | Allow a P.C. Sum of KES. 4,500 for reinstallation of existing consumer connections by a Nominated Sub-Contractor to be appointed by the Client after the award of the Main Works Contract. | nr | 1050 | 4500 | 4725000
K861.2 | Add ----% for profit, administration, attendance upon overheads, etc. for Item K861.1 above. | %
PAGE TOTAL CARRIED TO SOUTH MAINLAND 2A COLLECTION PAGE

## Bill 5 Bulk Water Meters
BILL No. 5 - BULK WATER METERS
Item No. | Description | Unit | Quantity | Rate (KES.) | Amount (KES.)
All meters to be sourced from a local supplier with proof that the supplier is an appointed local agent for a manufacturer of the meters. The meters will be witness tested before delivery to the project.
| All fittings and specials to be supplied with bolts, washers, nuts, gaskets, packing, jointing material etc. and should match diameters of relevant existing mains. | [5 empty] | 75 | 2
| All diameters are nominal | [5 empty] | 100 | 24
[7 empty] | 150 | 7
| CLASS A: GENERAL ITEMS | [5 empty] | 200 | 12
[7 empty] | 250 | 8
| Method related charges for installation of new appurtenances along distribution and transmission pipelines | [5 empty] | 300
350
A322.1 | Allow for exposing of pipes, cutting, connecting new fittings, making good and removal of all waste materials and leaving the site in a neat and clean state free from any debris etc. Dismantled pipes, fittings and fixtures to be delivered to the Storage Yard as directed by the Engineer. The Contractor to include for any mobile equipment e.g. generators, drills, pumps etc. to successfully complete the works. | lot | 56 |  |  |  | 400 | 1
[7 empty] | 700 | 1
A322.2 | Dealing with water flow and maintaining continuity of supply by fixing requisite pipe diameter / material as make up piece and other required fittings. | lot | 56 |  |  |  | 800 | 1
56
A322.3 | Requisite preparation works for installation of new appurtenances within existing chambers. | lot | 56
A322.4 | Allow for any other method related charges the Bidder feels may be required. | lot | 56
i) | ……………………..
ii) | ……………………..
iii) | …………………….
CLASS I: PIPEWORK - PIPES
Supply, transport to site and store in secure place bulk water meter connector pipe.
Plain Ended Epoxy Coated FBE Steel Pipes Pieces - PN 16 (Mark No. 6)
I43*.1 | DN400mm, length 4000mm for each water meter | nr | 2
I44*.1 | DN700mm, length 7000mm for each water meter | nr | 2
I44*.2 | DN800mm, length 8000mm for each water meter | nr | 2
High Density Polyethylene Pipes (HDPE) - PN 10 (Mark No. 6)
I71*.1 | DN90mm, length 900mm for each water meter | nr | 4
I71*.2 | Ditto but DN110mm, length 1100mm | nr | 48
I71*.3 | Ditto but DN160mm, length 1600mm | nr | 10
I71*.4 | Ditto but DN180mm, length 1800mm | nr | 4
I72*.1 | Ditto but DN200mm, length 2000mm | nr | 18
I72*.2 | Ditto but DN250mm, length 2000mm | nr | 16
I73*.1 | Ditto but DN315mm, length 2500mm | nr | 6
Transport from site store, lay and joint pipes by 'butt fusion' welding in trench; include for excavation, preparation of surfaces, disposal of excavated material, shoring sides of excavation trenches, backfilling and final reinstatement. High density polyethylene pipes (HDPE) - PN 10
Plain Ended Epoxy Coated FBE Steel Pipes Pieces - PN 16 (Mark No. 6)
I43*.2 | DN400mm, length 4000mm for each water meter | nr | 2
Page total carried forward to next page
Sum carried forward from previous page
I44*.3 | DN700mm, length 7000mm for each water meter | nr | 2
I44*.4 | DN800mm, length 8000mm for each water meter | nr | 2
High Density Polyethylene Pipes (HDPE) - PN 10 (Mark No. 6)
I71*.5 | DN90mm, length 900mm for each water meter | nr | 4
I71*.6 | Ditto but DN110mm, length 1100mm | nr | 48
I71*.7 | Ditto but DN160mm, length 1600mm | nr | 10
I71*.8 | Ditto but DN180mm, length 1800mm | nr | 4
I72*.3 | Ditto but DN200mm, length 2000mm | nr | 18
I72*.4 | Ditto but DN250mm, length 2000mm | nr | 16
I73*.2 | Ditto but DN315mm, length 2500mm | nr | 6
CLASS J: PIPEWORK - FITTINGS AND VALVES
Supply, transport to site and store in secure place, epoxy FBE coated and lined steel pipe fittings. Include supply of jointing materials, bolts, nuts, gaskets etc as applicable.
All flanged epoxy coated FBE steel 45o bends (Mark No. 8)
J311.1 | DN80mm | nr | 8
J311.2 | Ditto but DN100mm | nr | 96
J311.3 | Ditto but DN150mm | nr | 28
J311.4 | Ditto but DN200mm | nr | 48
J312.1 | Ditto but DN250mm | nr | 32
J313.1 | Ditto but DN400mm | nr | 4
J314.1 | Ditto but DN700mm | nr | 4
J314.2 | Ditto but DN800mm | nr | 4
Epoxy coated FBE mechanical couplings (Mark No. 1)
J351.1 | DN80mm straight | nr | 8
J351.2 | Ditto but DN100/110mm stepped | nr | 96
J351.3 | Ditto but DN150/160mm | nr | 28
J351.4 | Ditto but DN200/200mm | nr | 48
J352.1 | Ditto but DN315/250mm | nr | 32
J353.1 | Ditto but DN400mm | nr | 4
J354.1 | Ditto but DN700mm | nr | 4
J354.2 | Ditto but DN800mm | nr | 4
Epoxy coated FBE flange adaptors (Mark No. 4)
J351.5 | DN80mm | nr | 4
J351.6 | Ditto but DN100mm | nr | 48
J351.7 | Ditto but DN150mm | nr | 14
J351.8 | Ditto but DN200mm | nr | 24
Page total carried forward to next page
Sum carried forward from previous page
J352.2 | Ditto but DN250mm | nr | 16
J353.2 | Ditto but DN400mm | nr | 2
J354.3 | Ditto but DN700mm | nr | 2
J354.4 | Ditto but DN800mm | nr | 2
1.2m long all flanged epoxy coated FBE steel pipes with puddle flange (Mark No. 9)
J381.1 | DN80mm | nr | 2
J381.2 | Ditto but DN100mm | nr | 24
J381.3 | Ditto but DN150mm | nr | 7
J381.4 | Ditto but DN200mm | nr | 12
J382.1 | Ditto but DN250mm | nr | 8
J383.1 | Ditto but DN400mm | nr | 1
J384.1 | Ditto but DN700mm | nr | 1
J384.2 | Ditto but DN800mm | nr | 1
1.2m long single flanged epoxy coated FBE steel spigot pipes (Mark Nos. 2 & 7)
J381.5 | DN80mm | nr | 2
J381.6 | Ditto but with Puddle Flange | nr | 2
J381.7 | DN100mm | nr | 24
J381.8 | Ditto but with Puddle Flange | nr | 24
J381.9 | DN150mm | nr | 7
J381.10 | Ditto but with Puddle Flange | nr | 7
J381.11 | DN200mm | nr | 12
J381.12 | Ditto but with Puddle Flange | nr | 12
J382.2 | DN250mm | nr | 8
J382.3 | Ditto but with Puddle Flange | nr | 8
J383.2 | DN400mm | nr | 1
J383.3 | Ditto but with Puddle Flange | nr | 1
J384.3 | DN700mm | nr | 1
J384.4 | Ditto but with Puddle Flange | nr | 1
J384.5 | DN800mm | nr | 1
J384.6 | Ditto but with Puddle Flange | nr | 1
1.2m long plain ended epoxy coated FBE steel pipes (Mark No. 5)
J381.13 | DN80mm | nr | 2
J381.14 | Ditto but DN100mm | nr | 24
J381.15 | Ditto but DN150mm | nr | 7
J381.16 | Ditto but DN200mm | nr | 12
J382.4 | Ditto but DN250mm | nr | 8
J383.4 | Ditto but DN400mm | nr | 1
Page total carried forward to next page
Sum carried forward from previous page
J384.7 | Ditto but DN700mm | nr | 1
J384.8 | Ditto but DN800mm | nr | 1
PN10, Sluice Valves
Ductile cast iron (GJS-500-7) resilient seat sluice valve, full bore, face to face dimensions to EN 558, ser. 15 (DIN F5) with flanged end connections. Valve body and bonnet both internally and externally corrosion protected with drinking water approved, 250 µm blue RAL 5017 fusion bonded epoxy (FBE). To be supplied complete with extension spindles of appropriate lengths approved by the Engineer and tee-key. As AVK or similar equivalent
J811.1 | DN80mm | nr | 2
J811.2 | Ditto but DN100mm | nr | 24
J811.3 | Ditto but DN150mm | nr | 7
J811.4 | Ditto but DN200mm | nr | 12
J812.1 | Ditto but DN250mm | nr | 8
J813.1 | Ditto but DN400mm | nr | 1
J814.1 | Ditto but DN700mm | nr | 1
J814.2 | Ditto but DN800mm | nr | 1
PN10, Non-Return Valves
Ductile cast iron (GJS-500-7) resilient seat sluice valve, full bore, face to face dimensions to EN 558, ser. 48 with flanged end connections. Valve body and bonnet both internally and externally corrosion protected with drinking water approved, 250 µm blue RAL 5017 fusion bonded epoxy (FBE). To be supplied complete with extension spindles of appropriate lengths approved by the Engineer and tee-key. As AVK or similar equivalent
J811.5 | DN80mm | nr | 2
J811.6 | Ditto but DN100mm | nr | 24
J811.7 | Ditto but DN150mm | nr | 7
J811.8 | Ditto but DN200mm | nr | 12
J812.2 | Ditto but DN250mm | nr | 8
J813.2 | Ditto but DN400mm | nr | 1
J814.3 | Ditto but DN700mm | nr | 1
J814.4 | Ditto but DN800mm | nr | 1
PN10, Smart Enabled Mechanical Water Meters
Flanged bulk water meter, with calibratable and exchangeable measuring insert, Sealed measuring insert for better accuracy, Hydraulic bearing relief, Encapsulated and rotating glass/copper counter, IP68, Integrated measurement outputs as standard, 2 low frequency pulse emitters (index) and 1 high frequency pulse emitter (flow). Smart enabled and AMR ready as WESAN WP bulk water meter or similar equivalent
J91*.1 | DN80mm | nr | 2
J91*.2 | Ditto but DN100mm | nr | 24
J91*.3 | Ditto but DN150mm | nr | 7
J91*.4 | Ditto but DN200mm | nr | 12
Page total carried forward to next page
Sum carried forward from previous page
PN10, Electromagnetic Water Flow Meters
Electromagnetic Water Flow Meters with battery life up to 20 years, ± 0.4% of measured value ± 2 mm/s accuracy independent of fluid viscosity, density and temperature, LCD Display, Pulsed DC magnetic field for zero point stability, No pressure loss, Corrosion resistant liners for long life, Integral and remote signal converter availability, grounding rings or grounding electrode, Measurement independent of flow profile, Low-power digital microcontroller (16 bit), Digital and infrared outputs, Automatic zero-point stability, certified (by NSF, OIML and MID), Data logging, IP68 protection class. Smart enabled and AMR ready as Badger ModMag Electromagnetic Water Flow Meters or similar equivalent
J92*.1 | Ditto but DN250mm | nr | 8
J93*.1 | Ditto but DN400mm | nr | 1
J94*.1 | Ditto but DN700mm | nr | 1
J94*.2 | Ditto but DN800mm | nr | 1
PN10, Y-Strainers
Strainer in cast iron (GJS 450-10)with detachable screen in stainless steel. Face-to-face dimentions according to EN 558. Both internally and externally corrosion protected with fusion bonded epoxy coating, 250 µm blue RAL 5017, approved for drinking water.
J91*.5 | DN80mm | nr | 2
J91*.6 | Ditto but DN100mm | nr | 24
J91*.7 | Ditto but DN150mm | nr | 7
J91*.8 | Ditto but DN200mm | nr | 12
J92*.2 | Ditto but DN250mm | nr | 8
J93*.2 | Ditto but DN400mm | nr | 1
J94*.3 | Ditto but DN700mm | nr | 1
J94*.4 | Ditto but DN800mm | nr | 1
Transport from site store, lay, fix and joint fittings include for all fitting accessories such as gaskets, butt fusion welding, bolting, etc, plus excavation, preparation of surfaces, disposal of excavated material, shoring sides of excavation trenches, backfilling and final reinstatement.
All flanged epoxy coated FBE steel 45o bends (Mark No. 8)
J311.5 | DN80mm | nr | 8
J311.6 | Ditto but DN100mm | nr | 96
J311.7 | Ditto but DN150mm | nr | 28
J311.8 | Ditto but DN200mm | nr | 48
J312.2 | Ditto but DN250mm | nr | 36
J313.2 | Ditto but DN400mm | nr | 4
J314.3 | Ditto but DN700mm | nr | 4
J314.4 | Ditto but DN800mm | nr | 4
Epoxy coated FBE mechanical couplings (Mark No. 1)
J351.5 | DN80mm straight | nr | 8
J351.6 | Ditto but DN100/110mm stepped | nr | 96
J351.7 | Ditto but DN150/160mm | nr | 28
Page total carried forward to next page
Sum carried forward from previous page
J351.8 | Ditto but DN200/200mm | nr | 48
J352.2 | Ditto but DN315/250mm | nr | 36
J313.2 | Ditto but DN400mm | nr | 4
J314.3 | Ditto but DN700mm | nr | 4
J354.4 | Ditto but DN800mm | nr | 4
Epoxy coated FBE flange adaptors (Mark No. 4)
J351.8 | DN80mm | nr | 4
J351.10 | Ditto but DN100mm | nr | 48
J351.11 | Ditto but DN150mm | nr | 14
J351.12 | Ditto but DN200mm | nr | 24
J352.3 | Ditto but DN250mm | nr | 18
J353.3 | Ditto but DN400mm | nr | 2
J354.5 | Ditto but DN700mm | nr | 2
J354.6 | Ditto but DN800mm | nr | 2
1.2m long all flanged epoxy coated FBE steel pipes with puddle flange (Mark No. 9)
J381.17 | DN80mm | nr | 2
J381.18 | Ditto but DN100mm | nr | 24
J381.19 | Ditto but DN150mm | nr | 7
J381.20 | Ditto but DN200mm | nr | 12
J382.4 | Ditto but DN250mm | nr | 9
J383.4 | Ditto but DN400mm | nr | 1
J384.7 | Ditto but DN700mm | nr | 1
J384.8 | Ditto but DN800mm | nr | 1
1.2m long single flanged epoxy coated FBE steel spigot pipes (Mark Nos. 2 & 7)
J381.21 | DN80mm | nr | 2
J381.22 | Ditto but with Puddle Flange | nr | 2
J381.23 | DN100mm | nr | 24
J381.24 | Ditto but with Puddle Flange | nr | 24
J381.25 | DN150mm | nr | 7
J381.26 | Ditto but with Puddle Flange | nr | 7
J381.27 | DN200mm | nr | 12
J381.28 | Ditto but with Puddle Flange | nr | 12
J382.4 | DN250mm | nr | 8
J382.5 | Ditto but with Puddle Flange | nr | 18
J383.5 | DN400mm | nr | 1
J383.6 | Ditto but with Puddle Flange | nr | 1
J384.9 | DN700mm | nr | 1
J384.10 | Ditto but with Puddle Flange | nr | 1
Page total carried forward to next page
Sum carried forward from previous page
J384.11 | DN800mm | nr | 8
J384.12 | Ditto but with Puddle Flange | nr | 8
1.2m long plain ended epoxy coated FBE steel pipes (Mark No. 5)
J381.29 | DN80mm | nr | 2
J381.30 | Ditto but DN100mm | nr | 24
J381.31 | Ditto but DN150mm | nr | 7
J381.32 | Ditto but DN200mm | nr | 12
J382.5 | Ditto but DN250mm | nr | 8
J383.5 | Ditto but DN400mm | nr | 1
J384.9 | Ditto but DN700mm | nr | 1
J384.10 | Ditto but DN800mm | nr | 1
PN10, Sluice Valves
Ductile cast iron (GJS-500-7) resilient seat sluice valve, full bore, face to face dimensions to EN 558, ser. 15 (DIN F5) with flanged end connections. Valve body and bonnet both internally and externally corrosion protected with drinking water approved, 250 µm blue RAL 5017 fusion bonded epoxy (FBE). To be supplied complete with extension spindles of appropriate lengths approved by the Engineer and tee-key. As AVK or similar equivalent
J811.9 | DN80mm | nr | 2
J811.10 | Ditto but DN100mm | nr | 24
J811.11 | Ditto but DN150mm | nr | 7
J811.12 | Ditto but DN200mm | nr | 12
J812.3 | Ditto but DN250mm | nr | 9
J813.3 | Ditto but DN400mm | nr | 1
J814.5 | Ditto but DN700mm | nr | 1
J814.6 | Ditto but DN800mm | nr | 1
PN10, Non-Return Valves
Ductile cast iron (GJS-500-7) resilient seat sluice valve, full bore, face to face dimensions to EN 558, ser. 48 with flanged end connections. Valve body and bonnet both internally and externally corrosion protected with drinking water approved, 250 µm blue RAL 5017 fusion bonded epoxy (FBE). To be supplied complete with extension spindles of appropriate lengths approved by the Engineer and tee-key. As AVK or similar equivalent
J811.13 | DN80mm | nr | 2
J811.14 | Ditto but DN100mm | nr | 24
J811.15 | Ditto but DN150mm | nr | 7
J811.16 | Ditto but DN200mm | nr | 12
J812.4 | Ditto but DN250mm | nr | 8
J813.4 | Ditto but DN400mm | nr | 1
J814.7 | Ditto but DN700mm | nr | 1
J814.8 | Ditto but DN800mm | nr | 1
Page total carried forward to next page
Sum carried forward from previous page
PN10, Smart Enabled Mechanical Water Meters
Flanged bulk water meter, with calibratable and exchangeable measuring insert, Sealed measuring insert for better accuracy, Hydraulic bearing relief, Encapsulated and rotating glass/copper counter, IP68, Integrated measurement outputs as standard, 2 low frequency pulse emitters (index) and 1 high frequency pulse emitter (flow). Smart enabled and AMR ready as WESAN WP bulk water meter or similar equivalent
J91*.9 | DN80mm | nr | 2
J91*.10 | Ditto but DN100mm | nr | 24
J91*.11 | Ditto but DN150mm | nr | 7
J91*.12 | Ditto but DN200mm | nr | 12
PN10, Electromagnetic Water Flow Meters
Electromagnetic Water Flow Meters with battery life up to 20 years, ± 0.4% of measured value ± 2 mm/s accuracy independent of fluid viscosity, density and temperature, LCD Display, Pulsed DC magnetic field for zero point stability, No pressure loss, Corrosion resistant liners for long life, Integral and remote signal converter availability, grounding rings or grounding electrode, Measurement independent of flow profile, Low-power digital microcontroller (16 bit), Digital and infrared outputs, Automatic zero-point stability, certified (by NSF, OIML and MID), Data logging, IP68 protection class. Smart enabled and AMR ready as Badger ModMag Electromagnetic Water Flow Meters or similar equivalent
J92*.3 | Ditto but DN250mm | nr | 9
J93*.3 | Ditto but DN400mm | nr | 1
J94*.5 | Ditto but DN700mm | nr | 1
J94*.6 | Ditto but DN800mm | nr | 1
PN10, Y-Strainers
Strainer in cast iron (GJS 450-10)with detachable screen in stainless steel. Face-to-face dimentions according to EN 558. Both internally and externally corrosion protected with fusion bonded epoxy coating, 250 µm blue RAL 5017, approved for drinking water.
J91*.13 | DN80mm | nr | 2
J91*.14 | Ditto but DN100mm | nr | 24
J91*.15 | Ditto but DN150mm | nr | 7
J91*.16 | Ditto but DN200mm | nr | 12
J92*.4 | Ditto but DN250mm | nr | 9
J93*.4 | Ditto but DN400mm | nr | 1
J94*.7 | Ditto but DN700mm | nr | 1
J94*.8 | Ditto but DN800mm | nr | 1
Page total carried forward to next page
Sum carried forward from previous page
CLASS K: PIPEWORK - MANHOLES AND PIPEWORK ANCILLARIES
[6 empty] | Pipe Dia | chamber 1 | chamber 2
| Construction of Valve & Meter Chambers |  |  |  |  | 80 | 1.2x1.2 | 1.2x1.2
[6 empty] | 100 | 1.2x1.2 | 1.2x1.2
K21*.1 | Excavate for, provide all materials and construct special water proofed valve chamber internal dimensions 1200mm x 1200mm to depth n.e 2.0m. Include for supply and fixing of precast covers, indicator posts, step irons, concrete, reinforcement, formwork, joints, finishes, backfilling and removal of surplus material. | nr | 99 |  |  | 150 | 1.2x1.2 | 1.2x1.2
[6 empty] | 200 | 1.2x1.2 | 1.2x1.2
K21*.2 | Ditto but 1500mm x 1200mm | nr | 9 |  |  | 250 | 1.5x1.2 | 1.2x1.2
[6 empty] | 400 | 2.6x1.5 | 1.5x1.5
K21*.3 | Ditto but 1500mm x 1500mm | nr | 1 |  |  | 700 | 4.2x1.8 | 1.8x1.8
[6 empty] | 800 | 4.2x1.8 | 1.8x1.8
K21*.4 | Ditto but 1800mm x 1800mm | nr | 2 |  |  |  | 111
55.5
K21*.5 | Ditto but 2600mm x 1500mm | nr | 1
K21*.6 | Ditto but 4200mm x 1800mm | nr | 2
[6 empty] | 114 | 57
PAGE TOTAL CARRIED TO SOUTH MAINLAND 2A COLLECTION PAGE

## SML2A-Summary
SOUTH MAINLAND LOT 2A COLLECTION PAGE
| Bills | Amount (KES.)
1 | Bill No. 2.1 - Line SB01 |  | 7
2 | Bill No. 2.2 - Line SB04 |  | 6
3 | Bill No. 2.3 - Line SB06 |  | 5
4 | Bill No. 2.4 - Line SB07 |  | 5
5 | Bill No. 2.5 - Line SB10 |  | 6
6 | Bill No. 2.6 - Line SB12 |  | 5
7 | Bill No. 2.7 - Line SB13 |  | 7
8 | Bill No. 2.8 - Line SB15 |  | 5
9 | Bill No. 2.9 - Line SB16 |  | 6
10 | Bill No. 2.10 - Line SB18 |  | 5
11 | Bill No. 2.11 - Line SB19 |  | 5
12 | Bill No. 2.12 - Line SB20 |  | 6
13 | Bill No. 2.13 - Line SB23
14 | Bill No. 2.14 - Line SB24
15 | Bill No. 2.15 - Line SB26
16 | Bill No. 2.16 - Line SB27
17 | Bill No. 2.17 - Line SB28
18 | Bill No. 2.18 - Line SB29
19 | Bill No. 2.19 - Line SB30
20 | Bill No. 2.20 - Line SB31
21 | Bill No. 2.21 - Line SB32
22 | Bill No. 2.22 - Line SB33
23 | Bill No. 2.23 - Line SB35
Total South Mainland 2A Primary and Secondary Mains Carried Forward to Grand Summary Page
24 | Bill No. 3.1 - Short term tertiary mains
25 | Bill No. 3.2 - Short term existing tertiary mains to be replaced
Total South Mainland 2A Tertiary Mains Carried Forward to Grand Summary Page
26 | Bill No. 4.1 - Supply and installation of pipes, fittings and accessories for new consumer connections
27 | Bill No. 4.2 - Reinstatement of existing consumer connections after laying of new mains
Total South Mainland 2A Consumer Connections Carried Forward to Grand Summary Page
28 | Bill No. 5 - Bulk water meters
Total South Mainland 2A Bulk Water Meters Carried Forward to Grand Summary Page

## Bill 6 Ablution Blocks
BILL No. 6 - ABLUTION BLOCKS
Item No. | Description | Unit | Quantity | Rate (KES.) | Amount (KES.)
Note: This bill is provisional and can be deleted as decided by the employer. This should have no effect on the rates of works on other bills of quantities. The ablution blocks will be constructed at various sites. The quantities given under this bill are for 1 No. ablution block and the sum is multiplied by the number of ablution blocks
CLASS A: GENERAL ITEMS
Parmanent Sign Board
A324 | Provide and erect signboards as detailed on standard drawings. Include for painting, decorating and anchoring of the signboard to the ground using 300mm x 300mm x 600mm deep mass concrete footing, all as detailed. Note: Final wording on signboard to be decided in consultation with the Employer. | Nr | 1
Provisional Sum
A42*.1 | Allow a Prime Cost of KES. 130,000 for provision and installation of furniture for the Ablution Block Office, Shop and Store including cleaning Equipment. | P.C | 1 | 130000 | 130000
A42*.2 | Allow a Prime Cost of KES. 500,000 for use as directed by the Engineer on other works that may be unforeseen e.g. demolition of existing structures, etc. | P.C | 1 | 500000 | 500000
A42*.3 | Add …….% for profit, administration, attendance upon, overheads, etc. for Items 1A42*.1 and A42*.2 above. | %
CLASS D: SITE CLEARANCE & TOP SOIL STRIPPING
D11* | Clear area within the site of all grass, bushes, shrubs, hedges, grub up roots and cart away to tips as directed by the Engineer. | ha | 0.0278
D2** | Cut down trees, grub up roots and burn debris. Girth n.e. 1.0m (Provisional). | nr | 1
D4** | Excavate over site for buildings, roads, etc. Average 150mm deep to remove vegetable soil and stack part of material for use as and where directed by the Engineer, cart away surplus to tips. | m2 | 278 |  |  | 115%
CLASS E: EARTHWORKS
Excavation For Foundation
The rates shall include for all strutting, shuttering, stabilising the excavation faces, and keeping the excavation free of water by pumping, bailing or other means.
E3**.1 | Excavate below stripped level to formation level in common material, part backfill after construction and remainder, cart away to tips or use as fill on site, all as directed by the Engineer. Maximum depth n.e. 1.0 m | m3 | 75
E3**.2 | Extra over excavation for isolated piers and wall footing 0.00 - 1.50 metres deep | m3 | 56
Excavation for Earth Drains (Provisional)
14.7 | Excavate trapezoidal earth drains Type 1 as shown on the standard drawings to the lines and levels directed by the Engineer. Allow for trimming of sides to correct slopes and cart excavated material to tips. Depth to invert n.e. 1.0m | m | 10
14.8 | -Ditto- but depth to invert n.e. 2.0m | m | 5
Extra Over Excavation in any Position For:- (Provisional)
E43*.1 | Excavating in rock Class "A" | m3 | 43
E43*.2 | Excavating in rock Class "B" | m3 | 26
E43*.3 | Excavating in rock Class "C" | m3 | 17
Approved Selected Filling in Foundation
E611.1 | Fill and ram selected excavated materials around foundations and buildings. | m3 | 95
Page total carried forward to next page
Sum carried forward from previous page
Approved Selected Filling in Drain
E611.2 | Provide and spread 100mm of approved top soil on the base of sides of the earth drain, rake and level to the required profiles as directed by the Engineer (Provisional) | m2 | 20
Approved Hardcore Filling as Described:-
E612.1 | Provide and deposit approved imported hardcore in maximum 150mm thick layers in making up levels including achieving satisfactory compaction. | m3 | 30
E612.2 | Provide, lay and level out fine crushed stone, sand or gravel blinding 50mm thick to surface of filling, including watering and rolling to achieve satisfactory compaction. | m2 | 95
Disposal of Surplus Spoil:-
E612.3 | Cart away surplus excavated materials to an approved dumping site. | m3 | 46
Anti-Termite Treatment in Foundation
E72* | Chemical anti-termite treatment to surface of filling with an approved insecticide. | m2 | 95
Landscaping
E812.1 | Spread Top Soil stacked on site (under item 1.3) in 100mm layers as directed, level and compact (light compaction) and prepare ready for grassing. Provide and plant approved grass and maintain until it takes root. The rate to include provision of manure approximate 0.01 kg per metre squared and spreading as directed by the Engineer. | m2 | 75
E812.2 | Supply and plant approved grass on base and sides of the earth drain and maintenance until it takes root to the satisfaction of the Engineer (Provisional) | m2 | 20
CLASS F: IN-SITU CONCRETE
Mass Concrete Class 15/20mm Maximum Aggregate as Described in:-
F611 | 50mm thick blinding under foundation concrete, column bases or over hardcore. | m2 | 95
Guaranteed Strength Reinforced Concrete Class 25/20mm
F72*.1 | Foundation trenches for strip footing. | m3 | 8
F72*.2 | Column footing | m3 | 4
F72*.3 | Columns | m3 | 2
F72*.4 | 150mm thick ramp laid to slope not exceeding 15 degrees from horizontal at entrance. | m3 | 2
F72*.5 | Extra over concrete for tamping whilst still green to make ribbed finish. | m2 | 3
F72*.6 | Ring Beams | m3 | 3
CLASS G: CONCRETE ANCILLARIES
Provide and Fix Shuttering Including Propping, Strutting and Striking, all as Specified
Sawn Formwork - Class F1 Finish:-
G14*.1 | Vertical Sides of Strip Footing | m2 | 90
G14*.2 | Vertical sides of column bases | m2 | 15
G14*.3 | Vertical sides of columns | m2 | 60
G14*.4 | Ring Beams | m2 | 25
Page total carried forward to next page
Sum carried forward from previous page
Reinforcement
Provide and Fix High Tensile Steel Reinforcement to SRN 127 including Cutting, Bending, Propping with Spacers and Tying as Specified :-
G52* | Reinforcement, all diameters | kg | 2400
Fabric Reinforcement No. A142 Mesh Size 200 x 200mm Weighing 3.95 kgs Per m2, Including Bends, Tying Wire and Distance Blocks:-
G57* | Fabric reinforcement with minimum 200mm wide side and end laps, laid in floor slab | m2 | 96
Damp-proof course:
Bituminous felt damp-proof course as described:-
G611 | 200mm Wide under walls | m | 72
Damp-Proof Membrane
G613 | 500 Gauge polythene sheeting, laid over hardcore in two layers | m2 | 95
Linear Inserts
G831 | Hoop Iron 32mm x 1.2mm for masonry walls installed on every alternate course | m | 576
CLASS J: PIPEWORK - FITTINGS AND VALVES
Drainage Pipes
J28* | Excavate trench depth n.e. 2.5 m, supply, lay and joint for 525mm diameter precast concrete ogee pipes including concrete surround, backfill after laying of pipes, compact and cart away surplus material to tips. | m | 6
CLASS L: PIPEWORK SUPPORTS AND PROTECTION ANCILLARIES
L8** | Excavate for, provide all materials and construct 225 mm thick masonry headwalls including concrete Class 15/20 footings, all in accordance with standard drawings. | Nr | 2
CLASS N: MISCELLENIOUS METALWORK
Roof Trusses: Light Gauge Steel Trusses
N16* | Supply, transport to site and install Light Gauge Steel Trusses, purlins, tie beams and struts in accordance with approved specifications including provision of connections. NOTE: Contractor to submit to the Engineer for approval, detailed design calculations and workshop drawings of all steel work from an approved and reputable structural steel fabricator prior to fabrication and delivery of the trusses. | Item | L.S
CLASS R: ROADS AND PAVINGS
R51*.1 | Provide, lay and compact 150mm thick murram base to footpaths as specified (Provisional) | m2 | 9
R51*.2 | Provide and apply approved weed killer to murram base for footpaths (Provisional) | m2 | 9
R51*.3 | Precast concrete paving in 600mm x 600mm x 60mm slabs jointed and grouted up in lime and sand (1:3) | m2 | 9
R51*.4 | E.O for providing all materials and constructing steps along footpath as directed (treads - 300mm, risers - 150mm) | m2 | 5 |  |  | 115%
Page total carried forward to next page
Sum carried forward from previous page
CLASS U: BRICKWORK, BLOCKWORK AND MASONRY
Internal Walls
Solid Concrete Block Walling With Concrete Blocks to BS 2028, Type "A" with Minimum Crushing Strength of 7N/mm2 at 28 Days, Bedded, Jointed and Pointed in Cement Mortar (1:3):-
U111 | 100mm Thick walling | m2 | 90
Natural Stone Block Walling, Medium Chisel Dressed, Reinforced with 20 swg Hoop Iron at Every Alternate Course, and Bedded, Jointed and Pointed in Cement Mortar (1:3):-
U121.1 | 200mm Walling | m2 | 108
External Walls
Selected Machine Dressed Natural Stone Block Walling, Reinforced with 20 swg Hoop Iron at every third courses, and Bedded, Jointed and Pointed in Cement Mortar (1:3):-
U121.2 | 200mm Thick walling | m2 | 172
Labours
U17* | Extra over walling for ruled horizontal and flush vertical joints | m2 | 172
CLASS V: PAINTING
Prepare and Apply Three Coats Exterior Quality Plastic Emulsion Paint:-
Externally on:-
V53*.1 | Fair-faced concrete surfaces | m2 | 27
Internally on:-
V53*.2 | Plastered Walls | m2 | 343
CLASS W: WATERPROOFING
Roof Coverings - Concrete, single lap interlocking roof tiles.
W37*.1 | Roofing Tiles | m2 | 112
Extra Over Roofing Tiles for
W37*.2 | Hip capping including bedding and pointing in cement sand (1:3) mortar with colouring to match colour of tiles | m | 40
W37*.3 | Fair raking cutting roofing tiles | m | 150
W37*.4 | Fair raking cutting plain sheet roofing | m | 150
W37*.5 | Polycarbonate Roofing Sheets | m2 | 52
Sheet Linings Membrane
W67* | Gauge 28 galvanised plain sheets laid as underlay and Joined to rafters | m2 | 120
CLASS X: MISCELLENIOUS WORK
Fencing
X134 | Excavate for post holes, provide all materials and construct chain link fence on concrete posts at 3 m centres all as per details on standard drawings including straining posts at every 10th post and additional posts at corners. | m | 90
Gates
X223 | Provide all materials and construct metal gate 4.0 m wide with 1Nr 915 mm wide pedestrians gate including 4Nr pillars all as detailed on standard drawings. | Nr | 1
Page total carried forward to next page
Sum carried forward from previous page
CLASS Z: SIMPLE BUILDING WORKS INCIDENTAL TO CIVIL ENGINEERING WORKS
Timber Door Frame
Wrot Cypress Door Frames size 100 x 50mm with a suitable rebate to receive hinged door panel, including suitable mild steel clamps fixed to back of frame and fixing to door opening size and all necessary woodwork finishes (prepare, knot, prime, stop and apply two undercoats and one finishing coat hard gloss paint to woodwork):-
Z313.1 | Frame to fit door opening 800mm wide x 2100mm high. | Nr | 8
Z313.2 | Frame to fit door opening 900mm wide x 2100mm high. | Nr | 3
Timber Doors
Supply and Fix 50mm Thick Prime Grade Cypress Panelled Door With 50 x 100mm Stiles and Top Rails,50 x 150mm Middle and Bottom Rails and Infill Panels in 50 x 100mm T & G battens. Rate to include for 3 Nr 100mm steel heavy duty washered butt hinges, three lever mortice lock as 'Union Ref:2237' with a set of aluminium lever handles as "Union" Ref.681-06-02 and rubber door stop and three coats of gloss paint complete with bedding and pointing around frames in cement mortar. (See Door Details in Standard Drawings):-
Z313.3 | Door size 700 x 2080 mm high | Nr | 8
Z313.4 | Door size 800 x 2080 mm high | Nr | 3
Z313.5 | Door size 900 x 2080 mm high | Nr | 4
Z313.6 | Supply and fix Stainless steel buffer coat hooks | Nr | 15
Z313.7 | Supply and fix 100mm D-pull handles | Nr | 15
Metal Windows
Supply and Fix the following Standard Section Steel Casement Windows, including 4mm Thick Clear Sheet Glass glazed to Steel Casements with putty, complete with opening accessories, including building in lugs to jambs and head and water-proofing and filling around opening with approved compound; and including burglar-proofing fabricated from 12 x 12mm mild steel square bars at 150mm centres vertically and 150mm horizontally and fixed internally to surrounding wall with 12mm mild steel fish-tailed lugs at maximum 600mm centres; all finished with three coats oil paint, :-
Z321.1 | 797 x 1597mm steel casement window with upper part having 1 No. top-hung ventilator, and lower half having 1 No. side-hung panel opening outwards. | Nr | 1
Z321.2 | 597 x597mm steel casement window with single top hung panel, opening outwards. | Nr | 10
Z321.3 | 1197 x 597mm Steel casement window in 2 equal panels with 2 No. top hung panels, opening outwards. | Nr | 4
Pressed Metal Louvre Doors
Supply and Fix the following Pressed Metal Louvre Doors with 100 x 25mm Stiles and Top & Bottom Rails, 150 x 25mm Middle Rail and 50 x 25mm Metal Infill Louvres and 100 x 25mm Pressed Metal Frames, Including Hinges, Pad Bolts and Tower Bolts, All To Manufacturer's Details, with one coat lead oxide primer complete with three lever mortice lock including bedding and pointing around frames in cement mortar:-
Z323.1 | Single door size 900 x 2400mm high (D2c) | Nr | 1
Page total carried forward to next page
Sum carried forward from previous page
Sliding Metal Doors
Supply and Fix the following Pressed Metal Sliding Doors 100 x 50mm Stiles and Top Rails, 150 x 50mm Middle and Bottom Rails and appropriate intermediate supports. Rate includes the top and bottom sliding rail and wheels or approved equivalent mechanism. All To Manufacturer's Details, with three coats gloss paint complete with Locking and Opening Accessories Including Bedding and Pointing Around Frames in Cement Mortar:-
Z323.2 | Single door size 1800 x 2400mm high | Nr | 2
Roll Up Metal Door
Supply and fix metal roll up door, with curtain assembled from slats, roll-formed from gauge 24 galvanized steel strip. The bottom bar shall be a T-shape aluminium extrusion attached to the bottom of the curtain with a weather strip provided on the bottom of the bar. Door Guides shall be formed from steel channels sized to retain curtain, bolted to steel wall angles sized to support door. Guides shll be assembled and attached to wall with approved bolts not more than 600mm centres. Removable curtains tops shall be provided. Hood shall be formed from Gauge 24 steel sheet with top and bottom bars to reduce deflection. Operation of door shall be by pushing up through a chain host. Locking shall be by slide locks on bottom bar.
Z323.3 | Single door size 2165 x 1200mm high NOTE: Contractor to submit to the Engineer the Door details for approval. | Nr | 1
Ceiling
12mm Thick Approved Plasterboard in Sheets Size 2400 x 1200mm Fixed to and Including 50 x 50mm Sawn Cypress Grade 2 Battens at 600mm Centres in Both Directions Complete with Gauge Jointing Material
Z45*.1 | Horizontal ceiling fixed to underside of trusses | m2 | 108
Z45*.2 | 12mm Cornice 50mm high, plugged | m | 183
Z45*.3 | Extra over ceiling lining for forming removable access trap door size 600 x 600mm with 100 x 38 mm sawn treated cypress trimming joists between tie beams,120 x 20mm (finished ) wrot cypress frame all round and 20mm blockboard removable panel set loose on top of framing | Nr | 2
Surface finishings
12.5mm Thick Cement and Sand Render as Described Externally on :-
Z413.1 | Blockwork and concrete surfaces | m2 | 27
Screeds
Bonded cement and sand (1:4) screed bed in one coat, well bonded to concrete base as described:-
Z411.2 | 38mm Thick screed laid level to receive floor tiling (measured separately) | m2 | 96
Z411.3 | 13mm Thick backing with approved plasticiser to receive wall tiles or floor tiles laid as skirting (measured separately) | m2 | 21
Bonded cement and sand (1:4) screed bed in one coat with approved hardener incorporated in the mix, well bonded to concrete base as described:-
Z413.1 | 12mm (minimum) Thick screed laid level to receive ceramic wall tiles (measured separately). | m2 | 143
12.5mm Thick Gauged Cement Plaster as Described Internally on :-
Z413.2 | Blockwork and concrete surfaces | m2 | 343
Page total carried forward to next page
Sum carried forward from previous page
Ceramic Floor Tiling
Coloured Ceramic Floor Tiles from Saj Co. as supplied by M/s Tile & Carpet Centre, or other approved equivalent
Z421.1 | 300 x 300mm Tiles laid on screed (measured separately) and joints filled in approved filler to match colour of tiles | m2 | 96
Z421.2 | Ditto but laid as skirting 100mm high | m | 21
Wall Tiles
Coloured Ceramic Wall Tiles from Saj Co. as supplied by M/s Tile & Carpet Centre, or other approved equivalent
Z423.1 | 200 x 300mm Thick coloured wall tiles laid on backing (measured separately) and joints filled in approved filler to match colour of tiles | m2 | 143
Wall Tiles Sundries
Z423.2 | PVC tiling edge to external corners of tiles (Provisional) | m | 100
Builders Work in Connection with Sanitary Fittings
Allow for cutting and leaving all necessary holes, notches, mortices, sinking's and chases both in the structure and its finishes and for all making good in connection with the following (All Provisional): -
Z53*.1 | White vitreous China squatting / Sit level wash-down W.C. suite complete. | Nr | 5
Z53*.2 | Hand held Bidet Shower complete | Nr | 5
Z53*.3 | White vitreous China washbasin complete | Nr | 8
Z53*.4 | Shower unit complete | Nr | 3
Z53*.5 | Mirror size 3000 x 600mm | Nr | 3
Z53*.6 | Toilet roll holder | Nr | 5
Z53*.7 | Recessed soap tray | Nr | 3
Z53*.8 | Chrome plated shower rail size 25mm diameter x 900mm long complete with fixtures | Nr | 3
Z53*.9 | Electronic hand dryer | Nr | 3
Z53*.10 | Wall mounted collapsible seat in washroom | Nr | 3
Z53*.11 | Wall mounted collapsible baby changing platform | Nr | 3
Sanitary Appliances
All sanitary appliances shall be supplied and installed as complete units with all fittings, fixtures , pipework to manholes, waste grits & traps and shall be as specified or approved equal. Rate to include for all 25 - 50mm dia pipework (PPR and GI pipes), Gate Valves and Taps ( Pegler type, English) and connection to water supply and connection to foul water drainage System.
Z53*.12 | White vitreous China squatting / Sit level wash down Water Closet suit complete with high level 6 litre cistern and flush pipe. | Nr | 5
Z53*.13 | 1.5m long polished chrome flexible hose,20mm dia. Handheld stainless steel bidet shower with flexible coupling. | Nr | 5
Z53*.14 | Urinal bowl with urinal automatic flushing system complete with cistern and flush pipes. | Nr | 2
Z53*.15 | Wall mounted washbasin as "Twyford's Entice 575" with one tap & 32mm waste grit *basin mixer as "Europath Astra" with aerator & pop -up waste.*32mm CP bottle trap with tail pipe, cap-nut & wall flange as "Cobra" 340 &C-342/1/2/3 or approved equivalent. | Nr | 8
Page total carried forward to next page
Sum carried forward from previous page
Z53*.16 | Shower unit complete with shower head and all taps and connections to water tank and connection to foul water drainage. | Nr | 3
Z53*.17 | White vitreous China 1000mm x 1000mm basin for shower room. | Nr | 3
Z53*.18 | Mirror size 3000 x 600mm plugged and screwed to wall with chromium plated domed screws complete with 5mm thick foam back rest. | Nr | 3
Z53*.19 | Drier shall be operated by infrared sensor which switches on when hands are placed under the hot air outlet. The machine switches off when the hands are withdrawn or after 40secs. It shall be capable of delivering 36 Litres/sec of warm air at 50o C above ambient temperature at an average speed of 17 m/s and a relative drying time of 35 seconds with a power supply of 2.2Kw 240V,50Hz."Starmix" Automatic Hand Dryer Model No.T50E.or approved equivalent | Nr | 3
Z53*.20 | Wall mounted collapsible 890 x 560mm Baby changing station. Body formed from injection-moulded polypropylene with metal mounting chassis. Reinforced steel on steel hinge mechanism for opening and collapsing. Changing surface area should be contoured and complete with nylon safety strap and bag hooks. | Nr | 3
Z53*.21 | Sanitary waste disposal bin with a "no-touch" option, Capacity 22L for the Ladies' Washrooms. | Nr | 4
Foul/Waste Drainage
Z53*.22 | Excavate pipe trench in ordinary ground for 160mm diameter pipe n.e. 2m | m | 25
Z53*.23 | Provide lay and joint uPVC pipes golden brown Class 41 160mm diameter. Include for all fittings and connections to inspection chambers. | m | 25
Z53*.24 | Allow a lump sum of KES. 100,000 for Plumbing works for the building. This include supply and fixing of pipes, fitting, taps etc. | P.C | 1 | 100000 | 100000
Z53*.25 | Add …….% for profit, administration, attendance upon, overheads, etc. for Items Z53*.24 above. | %
Inspection Chambers
Z53*.26 | Excavate for, provide all materials, special shuttering etc. and construct 600 x 450mm internal dimensions in situ concrete inspection chambers on sewers diameter 160mm.Include for building in pipes, forming benching to falls, medium duty fibre reinforced frame and cover, depth n.e. 1.5m. | Nr | 7
Septic Tank
Z53*.27 | Provide all materials and construct a 15.9m³ single chamber Septic Tank including manholes, covers, pipework, radial drains, connections etc. as per details shown on Standard Drawings. | Nr | 1
Water Supply
Z53*.28 | Allow a P.C Sum of KES. 30,000 for Connection of Ablution Block to existing water supply system including provision of meters etc. | P.C | 1 | 30000 | 30000
Z53*.29 | Add …….% for profit, administration, attendance upon, overheads, etc. for Items Z53*.28 above. | %
Z53*.30 | For supply and installation of the 1 Nr 5000 litres capacity "Roto" or approved water tank complete with provisions for inlet pipe, outlet pipe, overflow pipe and drain pipe to site drainage and requisite chambers including a 4m high galvanised steel tower. The rate to also include for ball valve 32mm diameter medium pressure ball valve as "PORTSMOUTH" type or approved equivalent with brass stem and plastic float, screwed to threaded socket of tank including union. | set | 1
Page total carried forward to next page
Sum carried forward from previous page
Ducted Building Services - Electrical Works
Z6**.1 | Allow a P.C Sum of KES. 200,000 for connection to nearest KPLC power. | P.C | 1 | 200000 | 200000
Z6**.2 | Allow a P.C Sum of KES. 250,000 for provision and installation of electric fittings and fixtures to the ablution block including all wiring, cabling, security lights, sockets, switches, Consumer Unit, Meters, lighting fixtures etc. as directed by the Engineer. | P.C | 1 | 250000 | 250000
Z6**.3 | Add …….% for profit, administration, attendance upon, overheads, etc. for Items Z6**.1 and Z6**.2 above. | %
TOTAL FOR ONE (1Nr) ABLUTION BLOCK
NUMBER OF ABLUTION BLOCKS |  |  |  |  | 2
PAGE TOTAL CARRIED TO GRAND SUMMARY PAGE

## Bill 7.1 HDPE WM03
BILL No. 7.1 - LINE WM03
Item No. | Description | Unit | Quantity | Rate (KES.) | Amount (KES.)
NOTE: The pipeline will be laid on wayleaves with existing active services both on the surface (electricity, etc) and buried (existing community water pipelines, fiber optic cables, etc.) and with limited working space for mechanical excavation equipment. The Contractor's rates should allow for any measures necessary to deal with the terrain, provision of access to the work sites, mitigation against interruption of existing water supply. The costs for compliance shall be deemed to be covered in the Contractor's rates.
CLASS A: GENERAL ITEMS
Testing of the Works
A26*.1 | Pipeline pressure testing and commissioning, including provision of all the required equipment, materials and works necessary for testing. | m | 200
A26*.2 | Disinfection of pipeline; flushing with clear water, filling with water containing 0.05g/l Calcium Hypochlorite, left for 24 hours, including all the required equipment, materials, chemicals and water. Rate includes laboratory testing for measurement of residual chlorine, flushing with clean water and the safe disposal of the disinfecting water to the Engineer's approval. | m | 200
CLASS D: DEMOLITION AND SITE CLEARANCE
D11* | General site clearance along the pipeline alignment | ha | 0.04
Tree Cutting (Provisional)
Cut down trees, grub up roots and cart away to tips. Girth shall be measured 1.0m above ground level.
D21*.1 | Girth: 0.5 m - 1.0 m | nr | 1
D21*.2 | Girth: 1.0 m - 2 m | nr | 1
Buildings and Other Structures
D4** | Allow for demolition and removal of buildings and all other structures including all brickwork, concrete, masonry, metal, timber and other materials from the wayleave. The rate includes for removal of all waste material. | sum | 1
D4**.2 | Allow for excavation and identification of extent/limits of existing pipelines including excavation, alignment, levels and other details at this pipelines interconnection points. Include for backfilling of excavated areas and production of ACAD drawings showing details of pipelines. | sum | 1 |  |  | 2.5%
CLASS I: PIPEWORK - PIPES
Supply, transport to site and store in secure place. High density polyethylene pipes (HDPE) - PN 12.5
I71*.1 | DN160mm | m | 200
I71*.2 | DN160mm, depth not exceeding 1.5m | m | 200
CLASS J: PIPEWORK - FITTINGS AND VALVES
Supply, transport to site and store in secure place, epoxy FBE coated and lined steel pipe fittings. Include supply of jointing materials, bolts, nuts, gaskets etc as applicable.
Junctions and branches
J321.1 | DN150mm x 150mm, all flanged tee | nr | 1
Adaptors/Couplings/Stepped couplings
J351.1 | DN150mm straight coupling | nr | 2
J351.2 | DN160/150mm stepped coupling | nr | 1
Page total carried forward to next page
Sum Carried forward from previous page
J351.3 | DN150mm flange adaptor | nr | 1
Straight specials
J381.1 | DN150mm, 1.2m long flanged spigot pipe | nr | 2
J381.2 | DN150mm, 1.2m long plain ended pipe with puddle flange | nr | 1
HDPE Bends
J611.1 | DN160mm, 11.25° | nr | 2
Valves and penstocks
Ductile cast iron (GJS-500-7) resilient seat sluice valve, full bore, face to face dimensions to EN 558, ser. 15 (DIN F5) with flanged end connections. Valve body and bonnet both internally and externally corrosion protected with drinking water approved, 250 µm blue RAL 5017 fusion bonded epoxy (FBE). To be supplied complete with extension spindles of appropriate lengths approved by the Engineer and tee-key. As AVK or similar equivalent
J811.1 | DN150mm all flanged sluice valve, PN16 | nr | 1
Transport from site store, lay, fix and joint fittings include for all fitting accessories such as gaskets, butt fusion welding, bolting, etc, plus excavation, preparation of surfaces, disposal of excavated material, shoring sides of excavation trenches, backfilling and final reinstatement.
Junctions and branches
J321.2 | DN150mm x 150mm, all flanged tee | nr | 1
Adaptors/Couplings/Stepped couplings
J351.4 | DN150mm straight coupling | nr | 2
J351.5 | DN160/150mm stepped coupling | nr | 1
J351.6 | DN150mm flange adaptor | nr | 1
Straight specials
J381.3 | DN150mm, 1.2m long flanged spigot pipe | nr | 2
J381.4 | DN150mm, 1.2m long plain ended pipe with puddle flange | nr | 1
HDPE Bends
J611.2 | DN160mm, 11.25° | nr | 2
Valves and penstocks
J811.2 | DN150mm all flanged sluice valve, PN16 | nr | 1
CLASS K: PIPEWORK - MANHOLES AND PIPEWORK ANCILLARIES
Includes manholes and other chambers, ducts, culverts, crossings, thrust blocks, anchor blocks, reinstatement and other pipework ancillaries
In Situ Chambers
Provide all materials and construct cast concrete chambers. Include for supply and fixing of removable precast concrete covers, step irons, compacted granular fill, etc. All as detailed in standard drawings.
K21* | Chamber of internal dimensions 1200mm x 1200mm. | nr | 1
Page total carried forward to next page
Sum Carried forward from previous page
Crossings
K6**.1 | Allow for crossing existing hedges, walls and fences and reinstating these after construction of the water main is completed. | m | 5
K6**.2 | Allow for crossing existing surface drains, open quarries, streams,etc as shown in the drawings and to the satisfaction of the Engineer. Include for provision of diverting the drains and keeping them operational during construction | nr | 2
K6**.3 | Allow for crossing existing underground services and utilities i.e. water lines, sewerlines, telephone/electricity ducts, fibre optic cable duct etc. including reinstatement to the original status and liaison with the relevant body for inspection/approval during execution of the works. Pilot excavation shall be done to establish exact location of any buried services prior to actual excavation. The rate shall be demeed to include all pilot excavations, repairs and reinstatement of any damages to the existing buried services as a result of execution of the works. | Item | L.S
Reinstatement
Breaking up of road, installation of an appropriately sized epoxy FBE coated steel pipe sleeve including temporary and permanent reinstatement of road as per details in standard drawings and to the satisfaction of the Engineer. Contractor to allow for provision of requisite diversion signage, controls and safety precaution in his rates.
K73*.1 | Murram/Earth road reinstated with 200mm thick well graded gravel wearing course compacted to 95% MDD (AASHTO T180) in layers of minimum 150mm thickness using an 8-10 tonne roller. | m | 20
K73*.2 | Concrete block paved road reinstated with 50mm thick sand bedding, 150mm thick compacted hand packed stone base and 200mm thick natural gravel subbase compacted to 95% MDD (AASHTO T180). | m | 20
Reinstatement of footpaths
K74* | Breaking up, temporary and permanent reinstatement of tarmac, concrete and concrete block paved footpaths as per details in standard drawings. | m | 10
Other Pipework Ancillaries
K82* | Supply and fix marker posts along water main route, road crossings, change of direction, air valves, washouts and valve chambers. All in accordance with drawings and specifications as detailed in standard drawings. | nr | 2
CLASS L: PIPEWORK - SUPPORTS AND PROTECTION, ANCILLARIES TO LAYING AND EXCAVATION
Extras to excavation and backfilling for excavation in Rock. Rate to include carting away and disposal. (Provisional)
Note:- Blasting is NOT permitted for Item L1
Extras to excavation and backfilling as per Clause 301 of The Specifications for pipeline and chambers
[6 empty] | 240 | m3 Total Excavation Vol.
L1**.1 | Excavation in trench for rock class "A" | m3 | 94 |  |  | 39%
L1**.2 | Excavation in trench for rock class "B" | m3 | 19 |  |  | 8%
L1**.3 | Excavation in trench for rock class "C" | m3 | 7 |  |  | 3%
50%
Page total carried forward to next page
Sum Carried forward from previous page
Special pipe laying methods
Trenchless road crossings
L2** | Trenchless road crossing: Provide all equipment and materials to bore below road surface using an approved trenchless technique. The rate includes all works, requisite shoring, strutting, installation of a DN160mm HDPE pipe and a DN250mm epoxy coated FBE steel pipe sleeve casing, grouting and reinstatement e.t.c. All works to be executed in close liaison with relevant road authority and rate includes facilitation of the same. The Bidder to submit method statement with bid for execution of these works. | m | 15
53%
Beds
200
L33* | Provide, place and compact imported granular material in pipe bedding as directed by the Engineer. | m | 70 |  |  | 35%
Haunches
L44* | Provide and place haunching mass concrete class 15/20 as specified in the drawings and as directed by the Engineer. | m | 50
Surrounds
L52* | Provide, place and compact selected excavated granular fill material in bed and surround to pipes as specified in the drawings and as directed by the Engineer. | m | 70 |  |  | 35%
L53* | Ditto but imported selected fill. | m | 30 |  |  | 15%
Pipe wrapping (provisional)
L6** | Wrap pipeline with "Denso Tape" or approved equivalent. Bidder to include wrapping/jointing on murram road crossings and aerial crossings in two layers as directed by the Engineer. | m | 5
Concrete supports, thrust blocks, stools and anchor blocks
L7** | Class 15/20 mass concrete, volume n.e 0.1m3 | nr | 7
PAGE TOTAL CARRIED TO WEST MAINLAND COLLECTION PAGE
0

## Bill 7.2 HDPE WM05
BILL No. 7.2 - LINE WM05
Item No. | Description | Unit | Quantity | Rate (KES.) | Amount (KES.)
NOTE: The pipeline will be laid on wayleaves with existing active services both on the surface (electricity, etc) and buried (existing community water pipelines, fiber optic cables, etc.) and with limited working space for mechanical excavation equipment. The Contractor's rates should allow for any measures necessary to deal with the terrain, provision of access to the work sites, mitigation against interruption of existing water supply. The costs for compliance shall be deemed to be covered in the Contractor's rates.
CLASS A: GENERAL ITEMS
Testing of the Works
A26*.1 | Pipeline pressure testing and commissioning, including provision of all the required equipment, materials and works necessary for testing. | m | 1360
A26*.2 | Disinfection of pipeline; flushing with clear water, filling with water containing 0.05g/l Calcium Hypochlorite, left for 24 hours, including all the required equipment, materials, chemicals and water. Rate includes laboratory testing for measurement of residual chlorine, flushing with clean water and the safe disposal of the disinfecting water to the Engineer's approval. | m | 1360
CLASS D: DEMOLITION AND SITE CLEARANCE
D11* | General site clearance along the pipeline alignment | ha | 0.27
Tree Cutting (Provisional)
Cut down trees, grub up roots and cart away to tips. Girth shall be measured 1.0m above ground level.
D21*.1 | Girth: 0.5 m - 1.0 m | nr | 1
D21*.2 | Girth: 1.0 m - 2 m | nr | 1
Buildings and Other Structures
D4** | Allow for demolition and removal of buildings and all other structures including all brickwork, concrete, masonry, metal, timber and other materials from the wayleave. The rate includes for removal of all waste material. | sum | 1
D4**.2 | Allow for excavation and identification of extent/limits of existing pipelines including excavation, alignment, levels and other details at this pipelines interconnection points. Include for backfilling of excavated areas and production of ACAD drawings showing details of pipelines. | sum | 1 |  |  | 2.5%
CLASS I: PIPEWORK - PIPES
Supply, transport to site and store in secure place. High density polyethylene pipes (HDPE) - PN 12.5
I71*.2 | DN315mm | m | 1360
Transport from site store, lay and joint pipes by 'butt fusion' welding in trench; include for excavation, preparation of surfaces, disposal of excavated material, shoring sides of excavation trenches, backfilling and final reinstatement. High density polyethylene pipes (HDPE) - PN 12.5
I71*.4 | DN315mm, depth not exceeding 1.5m | m | 900
I71*.5 | Ditto but depth exceeding 1.5m | m | 460 |  |  | #REF!
Page total carried forward to next page
Sum Carried forward from previous page
CLASS J: PIPEWORK - FITTINGS AND VALVES
Supply, transport to site and store in secure place, epoxy FBE coated and lined steel pipe fittings. Include supply of jointing materials, bolts, nuts, gaskets etc as applicable.
Bends
J311.1 | DN80mm, 90o Bend | nr | 2
| Junctions and branches | [6 empty] | FH | 2
WO
J322.1 | Ditto but 250mm x 100mm | nr | 3 |  |  |  |  | AV | 1
J323.1 | Ditto but 300mm x 50mm | nr | 1
J323.2 | Ditto but 300mm x 80mm | nr | 2
J323.3 | Ditto but 350mm x 250mm | nr | 1
Adaptors/Couplings/Stepped couplings
J351.1 | DN80/90mm stepped coupling | nr | 8
J351.2 | Ditto but 150mm | nr | 2
J353.1 | Ditto but 350mm | nr | 2
J351.3 | DN110/100mm stepped coupling | nr | 3
J352.1 | Ditto but 315/250mm | nr | 7
J352.2 | Ditto but 300/300mm | nr | 8
J351.4 | DN80mm flange adaptor | nr | 4
J351.5 | Ditto but 100mm | nr | 3
J351.6 | Ditto but 150mm | nr | 2
J352.3 | Ditto but 250mm | nr | 4
J352.4 | Ditto but 300mm | nr | 4
J353.2 | Ditto but 350mm | nr | 1
Straight specials
J381.1 | DN80mm, 1.2m long single flanged spigot pipe with puddle flange | nr | 4
J381.2 | Ditto but 100mm, 0.5m long | nr | 1
J382.1 | Ditto but 250mm, 1.2m long | nr | 3
J382.2 | Ditto but 300mm, 1.2m long | nr | 4
J383.1 | Ditto but 350mm, 1.2m long | nr | 1
J381.3 | DN100mm, 1.2m long plain ended pipe with puddle flange | nr | 3
J381.4 | Ditto but 150mm, 1.2m long | nr | 1
J382.3 | Ditto but 250mm, 1.2m long | nr | 4
J382.4 | Ditto but 300mm, 1.2m long | nr | 4
J383.2 | Ditto but 350mm, 1.2m long | nr | 1
HDPE Bends
J661.1 | DN160mm, 90o Bend, PN12.5 (for washouts) | nr | 2
J661.2 | Ditto but 45° | nr | 1
J613.1 | DN315mm, 11.25° | nr | 4
Page total carried forward to next page
Sum Carried forward from previous page
J613.2 | Ditto but 22.5° | nr | 5
J613.3 | Ditto but 30° | nr | 2
J613.4 | Ditto but 45° | nr | 4
J613.5 | Ditto but 60° | nr | 1
J613.6 | Ditto but 90° | nr | 1
Valves and penstocks
Ductile cast iron (GJS-500-7) resilient seat sluice valve, full bore, face to face dimensions to EN 558, ser. 15 (DIN F5) with flanged end connections. Valve body and bonnet both internally and externally corrosion protected with drinking water approved, 250 µm blue RAL 5017 fusion bonded epoxy (FBE). To be supplied complete with extension spindles of appropriate lengths approved by the Engineer and tee-key. As AVK or similar equivalent
J811.1 | DN50mm all flanged sluice valve, PN12.5 | nr | 1
J811.2 | Ditto but 80mm | nr | 2
J811.3 | Ditto but 100mm | nr | 3
J811.4 | Ditto but 150mm | nr | 1
J812.1 | Ditto but 250mm | nr | 4
J812.2 | Ditto but 300mm | nr | 2
J813.1 | Ditto but 350mm | nr | 1
Air Valves
J861*.1 | DN50mm reinforced polyamide combination air valve, PN12.5, including required 50mm dia. fittings i.e. HDPE threaded flange, HDPE threaded nipple and brass gate valve. | nr | 1
Flap valves
J88*.1 | DN150mm flap valve, PN16 | nr | 1
Bulk Water Meters
Flanged bulk water meter, with calibratable and exchangeable measuring insert, Sealed measuring insert for better accuracy, Hydraulic bearing relief, Encapsulated and rotating glass/copper counter, IP68, Integrated measurement outputs as standard, Smart enabled and AMR ready as WESAN WP bulk water meter or similar equivalent
To be sourced from a local supplier with proof that the supplier is an appointed local agent for a manufacturer of the meters. The meters will be witness tested before delivery to the project.
J91*.1 | DN80mm flanged 'woltman' water meters, PN16 | nr | 2
J91*.2 | DN80mm flanged Y-type strainers, PN16 | nr | 2
Hydrants
J91*.3 | DN80mm fire hydrant inclusive of DN90 PN10 HDPE connector pipes (DWG Ref:6000002-W&S-C-S-006) n.e.2m | nr | 2
Transport from site store, lay, fix and joint fittings include for all fitting accessories such as gaskets, butt fusion welding, bolting, etc, plus excavation, preparation of surfaces, disposal of excavated material, shoring sides of excavation trenches, backfilling and final reinstatement.
Bends
J311.2 | DN80mm, 90o Bend | nr | 2
Page total carried forward to next page
Sum Carried forward from previous page
Junctions and branches
J322.2 | Ditto but 250mm x 100mm | nr | 3
J323.5 | Ditto but 300mm x 50mm | nr | 1
J323.6 | Ditto but 300mm x 80mm | nr | 2
J323.7 | Ditto but 350mm x 250mm | nr | 1
Adaptors/Couplings/Stepped couplings
J351.7 | DN80/90mm stepped coupling | nr | 8
J351.8 | Ditto but 150mm | nr | 2
J353.3 | Ditto but 350mm | nr | 2
J351.9 | DN110/100mm stepped coupling | nr | 3
J352.5 | Ditto but 315/250mm | nr | 7
J352.6 | Ditto but 300/300mm | nr | 8
J351.10 | DN80mm flange adaptor | nr | 4
J351.11 | Ditto but 100mm | nr | 3
J351.12 | Ditto but 150mm | nr | 2
J352.7 | Ditto but 250mm | nr | 4
J352.8 | Ditto but 300mm | nr | 4
J353.4 | Ditto but 350mm | nr | 1
Straight specials
J381.5 | DN80mm, 1.2m long flanged spigot pipe with puddle flange | nr | 4
J381.6 | Ditto but 100mm, 0.5m long | nr | 1
J382.5 | Ditto but 250mm, 1.2m long | nr | 3
J382.6 | Ditto but 300mm, 1.2m long | nr | 4
J383.3 | Ditto but 350mm, 1.2m long | nr | 1
J381.7 | DN100mm, 1.2m long plain ended pipe with puddle flange | nr | 3
J381.8 | Ditto but 150mm, 1.2m long | nr | 1
J382.7 | Ditto but 250mm, 1.2m long | nr | 4
J382.8 | Ditto but 300mm, 1.2m long | nr | 4
J383.4 | Ditto but 350mm, 1.2m long | nr | 1
HDPE Bends
J661.3 | DN160mm, 90o Bend, PN12.5 (for washouts) | nr | 2
J661.4 | Ditto but 45° | nr | 1
J613.7 | DN315mm, 11.25° | nr | 4
J613.8 | Ditto but 22.5° | nr | 5
J613.9 | Ditto but 30° | nr | 2
J613.10 | Ditto but 45° | nr | 4
J613.11 | Ditto but 60° | nr | 1
J613.12 | Ditto but 90° | nr | 1
Page total carried forward to next page
Sum Carried forward from previous page
Valves and penstocks
J811.5 | DN50mm all flanged sluice valve, PN16 | nr | 1
J811.6 | Ditto but 80mm | nr | 2
J811.7 | Ditto but 100mm | nr | 3
J811.8 | Ditto but 150mm | nr | 1
J812.3 | Ditto but 250mm | nr | 4
J812.4 | Ditto but 300mm | nr | 2
J813.2 | Ditto but 350mm | nr | 1
Air Valves
J861*.2 | DN50mm reinforced polyamide combination air valve, PN12.5, including required 50mm dia. fittings i.e. HDPE threaded flange, HDPE threaded nipple and brass gate valve. | nr | 1
Flap valves
J88*.2 | DN150mm flap valve, PN16 | nr | 1
Bulk Water Meters
J91*.4 | DN80mm flanged 'woltman' water meters, PN16 | nr | 2
J91*.5 | DN80mm flanged Y-type strainers, PN16 | nr | 2
Hydrants
J91*.6 | DN80mm fire hydrant inclusive of DN90 PN10 HDPE connector pipes (DWG Ref:6000002-W&S-C-S-006) n.e.2m | nr | 2
CLASS K: PIPEWORK - MANHOLES AND PIPEWORK ANCILLARIES
Includes manholes and other chambers, ducts, culverts, crossings, thrust blocks, anchor blocks, reinstatement and other pipework ancillaries
In Situ Chambers
Provide all materials and construct cast concrete chambers. Include for supply and fixing of removable precast concrete covers, step irons, compacted granular fill, etc. All as detailed in standard drawings.
K21*.1 | Ditto but internal dimensions 1500mm x 1200mm. | nr | 7
K21*.2 | Ditto but internal dimensions 1800mm x 1800mm. | nr | 4
Crossings
K6**.1 | Allow for crossing existing hedges, walls and fences and reinstating these after construction of the water main is completed. | m | 30
K6**.2 | Allow for crossing existing surface drains, open quarries, streams,etc as shown in the drawings and to the satisfaction of the Engineer. Include for provision of diverting the drains and keeping them operational during construction | nr | 10
K6**.3 | Allow for crossing existing underground services and utilities i.e. water lines, sewerlines, telephone/electricity ducts, fibre optic cable duct etc. including reinstatement to the original status and liaison with the relevant body for inspection/approval during execution of the works. Pilot excavation shall be done to establish exact location of any buried services prior to actual excavation. The rate shall be demeed to include all pilot excavations, repairs and reinstatement of any damages to the existing buried services as a result of execution of the works. | Item | L.S
Page total carried forward to next page
Sum Carried forward from previous page
Reinstatement
Breaking up of road, installation of an appropriately sized epoxy FBE coated steel pipe sleeve including temporary and permanent reinstatement of road as per details in standard drawings and to the satisfaction of the Engineer. Contractor to allow for provision of requisite diversion signage, controls and safety precaution in his rates.
K73*.1 | Murram/Earth road reinstated with 200mm thick well graded gravel wearing course compacted to 95% MDD (AASHTO T180) in layers of minimum 150mm thickness using an 8-10 tonne roller. | m | 5
K73*.2 | Concrete block paved road reinstated with 50mm thick sand bedding, 150mm thick compacted hand packed stone base and 200mm thick natural gravel subbase compacted to 95% MDD (AASHTO T180). | m | 5
Reinstatement of footpaths
K74* | Breaking up, temporary and permanent reinstatement of tarmac, concrete and concrete block paved footpaths as per details in standard drawings. | m | 5
Other Pipework Ancillaries
K82* | Supply and fix marker posts along water main route, road crossings, change of direction, air valves, washouts and valve chambers. All in accordance with drawings and specifications as detailed in standard drawings. | nr | 29
K86* | Provide all materials and construct masonry outfall structures on mass concrete plinths at washout drain pipe outlets. | nr | 1
CLASS L: PIPEWORK - SUPPORTS AND PROTECTION, ANCILLARIES TO LAYING AND EXCAVATION
Extras to excavation and backfilling for excavation in Rock. Rate to include carting away and disposal. (Provisional)
Note:- Blasting is NOT permitted for Item L1
Extras to excavation and backfilling as per Clause 301 of The Specifications for pipeline and chambers
[6 empty] | 1632 | m3 Total Excavation Vol.
L1**.1 | Excavation in trench for rock class "A" | m3 | 636 |  |  | 39%
L1**.2 | Excavation in trench for rock class "B" | m3 | 131 |  |  | 8%
L1**.3 | Excavation in trench for rock class "C" | m3 | 49 |  |  | 3%
50%
Special pipe laying methods
Trenchless road crossings
L2** | Trenchless road crossing: Provide all equipment and materials to bore below road surface using an approved trenchless technique. The rate includes all works, requisite shoring, strutting, installation of a DN315mm HDPE pipe and a DN400mm epoxy coated FBE steel pipe sleeve casing, grouting and reinstatement e.t.c. All works to be executed in close liaison with relevant road authority and rate includes facilitation of the same. The Bidder to submit method statement with bid for execution of these works. | m | 45
0%
Beds
1360
L33* | Provide, place and compact imported granular material in pipe bedding as directed by the Engineer. | m | 476 |  |  | 35%
Haunches
L44* | Provide and place haunching mass concrete class 15/20 as specified in the drawings and as directed by the Engineer. | m | 15
Page total carried forward to next page
Sum Carried forward from previous page
Surrounds
L52* | Provide, place and compact selected excavated granular fill material in bed and surround to pipes as specified in the drawings and as directed by the Engineer. | m | 476 |  |  | 35%
L53* | Ditto but imported selected fill. | m | 204 |  |  | 15%
Pipe wrapping (provisional)
L6** | Wrap pipeline with "Denso Tape" or approved equivalent. Bidder to include wrapping/jointing on murram road crossings and aerial crossings in two layers as directed by the Engineer. | m | 5
Concrete supports, thrust blocks, stools and anchor blocks
L7**.1 | Class 15/20 mass concrete, volume n.e 0.1m3 | nr | 38
L7**.2 | Ditto but 0.1 - 0.2m3 | nr | 13
L7**.3 | Ditto but 0.2 - 0.5 m3 | nr | 11
PAGE TOTAL CARRIED TO WEST MAINLAND COLLECTION PAGE
0

## Bill 7.3 HDPE WM07
BILL No. 7.3 - LINE WM07
Item No. | Description | Unit | Quantity | Rate (KES.) | Amount (KES.)
NOTE: The pipeline will be laid on wayleaves with existing active services both on the surface (electricity, etc) and buried (existing community water pipelines, fiber optic cables, etc.) and with limited working space for mechanical excavation equipment. The Contractor's rates should allow for any measures necessary to deal with the terrain, provision of access to the work sites, mitigation against interruption of existing water supply. The costs for compliance shall be deemed to be covered in the Contractor's rates.
CLASS A: GENERAL ITEMS
Testing of the Works
A26*.1 | Pipeline pressure testing and commissioning, including provision of all the required equipment, materials and works necessary for testing. | m | 1238
A26*.2 | Disinfection of Pipeline; Flushing with clear water, filling with water containing 0.05g/l Calcium Hypochlorite, left for 24 hours, including all the required equipment, materials, chemicals and water. Rate includes laboratory testing for measurement of residual chlorine, flushing with clean water and the safe disposal of the disinfecting water to the Engineer's approval. | m | 1238
CLASS D: DEMOLITION AND SITE CLEARANCE
D11* | General site clearance along the pipeline alignment | ha | 0.25
Tree Cutting (Provisional)
Cut down trees, grub up roots and cart away to tips. Girth shall be measured 1.0m above ground level.
D21*.1 | Girth: 0.5 m - 1.0 m | nr | 1
D21*.2 | Girth: 1.0 m - 2 m | nr | 1
Buildings and Other Structures
D4** | Allow for demolition and removal of buildings and all other structures including all brickwork, concrete, masonry, metal, timber and other materials from the wayleave. The rate includes for removal of all waste material. | sum | 1 |  |  |  |  | 619000
D4**.2 | Allow for excavation and identification of extent/limits of existing pipelines including excavation, alignment, levels and other details at this pipelines interconnection points. Include for backfilling of excavated areas and production of ACAD drawings showing details of pipelines. | sum | 1 |  |  | 2.5%
CLASS I: PIPEWORK - PIPES
Supply, transport to site and store in secure place. High density polyethylene pipes (HDPE) - PN 12.5
I71*.1 | DN90mm for washouts | m | 25
I71*.2 | DN160mm | m | 600
I71*.3 | DN200mm | m | 638
Transport from site store, lay and joint pipes by 'butt fusion' welding in trench; include for excavation, preparation of surfaces, disposal of excavated material, shoring sides of excavation trenches, backfilling and final reinstatement. High density polyethylene pipes (HDPE) - PN 12.5
I71*.4 | DN90mm for washouts | m | 25
I71*.5 | DN160mm | m | 600
I71*.6 | DN200mm | m | 638
Page total carried forward to next page
Sum Carried forward from previous page
CLASS J: PIPEWORK - FITTINGS AND VALVES
Supply, transport to site and store in secure place, epoxy FBE coated and lined steel pipe fittings. Include supply of jointing materials, bolts, nuts, gaskets etc as applicable.
Bends
[9 empty] | FH | 3
J311.1 | DN80mm, 90o Bend | nr | 3 | [5 empty] | WO | 1
[9 empty] | AV | 2
Junctions and branches
J321.1 | DN100mm x 50mm, all flanged tee | nr | 1
J321.2 | Ditto but 150mm x 150mm | nr | 1
J321.3 | Ditto but 200mm x 25mm | nr | 2
J321.4 | Ditto but 200mm x 80mm | nr | 3
J321.5 | Ditto but 200mm x 100mm | nr | 1
J321.6 | Ditto but 200mm x 150mm | nr | 2
J322.1 | Ditto but 350mm x 150mm | nr | 1
J322.2 | Ditto but 350mm x 300mm | nr | 1
All flanged level invert tee (for washouts)
J321.7 | DN200mm x 100mm | nr | 1
Tapers
J333.1 | DN350mm x 200mm, all flanged concentric taper | nr | 1
J331.1 | Ditto but 200mm x 150mm | nr | 1
Adaptors/Couplings/Stepped couplings
J351.1 | DN80/90mm stepped coupling | nr | 12
J351.2 | Ditto but 100/110mm | nr | 3
J351.3 | Ditto but 150/160mm | nr | 2
J353.1 | Ditto but 200 | nr | 7
J353.2 | Ditto but 350mm | nr | 1
J351.4 | DN80mm flange adaptor | nr | 6
J351.5 | Ditto but 100mm | nr | 1
J351.6 | Ditto but 150mm | nr | 5
J353.3 | Ditto but 200mm | nr | 1
J353.4 | Ditto but 300mm | nr | 1
Straight specials
J381.1 | DN200mm, 1.2m long all flanged pipe with puddle flange | nr | 9
J381.2 | DN80mm, 1.2m long single flanged spigot pipe with puddle flange | nr | 6
J381.3 | Ditto but 100mm, 0.5m long | nr | 1
J381.4 | Ditto but 150mm, 1.2m long | nr | 1
Page total carried forward to next page
Sum Carried forward from previous page
J383.1 | Ditto but 200mm, 1.2m long | nr | 12
J383.2 | Ditto but 350mm, 2.0m long | nr | 1
J381.5 | DN80mm, 1.2m long plain ended pipe with puddle flange | nr | 6
J381.6 | Ditto but 100mm, 1.2m long | nr | 1
J381.7 | Ditto but 150mm, 1.2m long | nr | 7
J383.3 | Ditto but 200mm, 1.2m long | nr | 8
J383.4 | Ditto but 300mm, 1.2m long | nr | 1
HDPE Bends
J611.1 | DN90mm, 90o Bend, PN12.5 (for washouts) | nr | 1
J611.2 | Ditto but 45° | nr | 1
J611.3 | DN160mm, 11.25° | nr | 3
J611.4 | DN200mm, 11.25° | nr | 5
J611.5 | Ditto but 22.5° | nr | 2
Valves and penstocks
Ductile cast iron (GJS-500-7) resilient seat sluice valve, full bore, face to face dimensions to EN 558, ser. 15 (DIN F5) with flanged end connections. Valve body and bonnet both internally and externally corrosion protected with drinking water approved, 250 µm blue RAL 5017 fusion bonded epoxy (FBE). To be supplied complete with extension spindles of appropriate lengths approved by the Engineer and tee-key. As AVK or similar equivalent
J811.1 | DN50mm all flanged sluice valve, PN16 | nr | 1
J811.2 | Ditto but 80mm | nr | 3
J811.3 | Ditto but 100mm | nr | 2
J811.4 | Ditto but 150mm | nr | 4
J813.1 | Ditto but 300mm | nr | 1
Air Valves
J861*.1 | DN25mm reinforced polyamide combination air valve, PN16, including required 25mm dia. fittings i.e. HDPE threaded flange, HDPE threaded nipple and brass gate valve. | nr | 2
Flap valves
J88*.1 | DN100mm flap valve, PN16 | nr | 1
Bulk Water Meters
Flanged bulk water meter, with calibratable and exchangeable measuring insert, Sealed measuring insert for better accuracy, Hydraulic bearing relief, Encapsulated and rotating glass/copper counter, IP68, Integrated measurement outputs as standard, Smart enabled and AMR ready as WESAN WP bulk water meter or similar equivalent
To be sourced from a local supplier with proof that the supplier is an appointed local agent for a manufacturer of the meters. The meters will be witness tested before delivery to the project.
J91*.1 | DN80mm flanged 'woltman' water meters, PN16 | nr | 3
J91*.2 | DN80mm flanged Y-type strainers, PN16 | nr | 3
Page total carried forward to next page
Sum Carried forward from previous page
Hydrants
J91*.3 | DN80mm fire hydrant inclusive of DN90 PN10 HDPE connector pipes (DWG Ref:6000002-W&S-C-S-006) n.e.2m | nr | 3
Transport from site store, lay, fix and joint fittings include for all fitting accessories such as gaskets, butt fusion welding, bolting, etc, plus excavation, preparation of surfaces, disposal of excavated material, shoring sides of excavation trenches, backfilling and final reinstatement.
Bends
J311.2 | DN80mm, 90o Bend | nr | 3
Junctions and branches
J321.8 | DN100mm x 50mm, all flanged tee | nr | 1
J321.9 | Ditto but 150mm x 150mm | nr | 1
J321.10 | Ditto but 200mm x 25mm | nr | 2
J321.11 | Ditto but 200mm x 80mm | nr | 3
J321.12 | Ditto but 200mm x 100mm | nr | 1
J321.13 | Ditto but 200mm x 150mm | nr | 2
J322.3 | Ditto but 350mm x 150mm | nr | 1
J322.4 | Ditto but 350mm x 300mm | nr | 1
All flanged level invert tee (for washouts)
J321.14 | DN200mm x 100mm | nr | 1
Tapers
J333.2 | DN350mm x 200mm, all flanged concentric taper | nr | 1
J331.2 | Ditto but 200mm x 150mm | nr | 1
Adaptors/Couplings/Stepped couplings
J351.7 | DN80/90mm stepped coupling | nr | 12
J351.8 | Ditto but 100/110mm | nr | 2
J351.9 | Ditto but 150/160mm | nr | 1
J353.5 | Ditto but 200 | nr | 1
J353.6 | Ditto but 350mm | nr | 1
J351.10 | DN80mm flange adaptor | nr | 6
J351.11 | Ditto but 100mm | nr | 1
J351.12 | Ditto but 150mm | nr | 5
J353.7 | Ditto but 200mm | nr | 1
J353.8 | Ditto but 300mm | nr | 1
Straight specials
J381.8 | DN200mm, 1.2m long all flanged pipe with puddle flange | nr | 9
J381.9 | DN80mm, 1.2m long flanged spigot pipe with puddle flange | nr | 6
Page total carried forward to next page
Sum Carried forward from previous page
J381.10 | Ditto but 100mm, 0.5m long | nr | 1
J381.11 | Ditto but 150mm, 1.2m long | nr | 1
J383.5 | Ditto but 200mm, 1.2m long | nr | 12
J383.6 | Ditto but 350mm, 2.0m long | nr | 1
J381.12 | DN80mm, 1.2m long plain ended pipe with puddle flange | nr | 6
J381.13 | Ditto but 100mm, 1.2m long | nr | 1
J381.14 | Ditto but 150mm, 1.2m long | nr | 7
J383.7 | Ditto but 200mm, 1.2m long | nr | 8
J383.8 | Ditto but 300mm, 1.2m long | nr | 1
HDPE Bends
J611.6 | DN90mm, 90o Bend, PN12.5 (for washouts) | nr | 1
J611.7 | Ditto but 45° | nr | 1
J611.8 | DN150mm, 11.25° | nr | 3
J611.9 | DN200mm, 11.25° | nr | 5
J611.10 | Ditto but 22.5° | nr | 2
Valves and penstocks
J811.6 | DN50mm all flanged sluice valve, PN16 | nr | 1
J811.7 | Ditto but 80mm | nr | 3
J811.8 | Ditto but 100mm | nr | 2
J811.9 | Ditto but 150mm | nr | 4
J813.2 | Ditto but 300mm | nr | 1
Air Valves
J861*.2 | DN25mm reinforced polyamide combination air valve, PN16, including required 25mm dia. fittings i.e. HDPE threaded flange, HDPE threaded nipple and brass gate valve. | nr | 2
Flap valves
J88*.2 | DN100mm flap valve, PN16 | nr | 1
Bulk Water Meters
J91*.4 | DN80mm flanged 'woltman' water meters, PN16 | nr | 3
J91*.5 | DN80mm flanged Y-type strainers, PN16 | nr | 3
Hydrants
J91*.6 | DN80mm fire hydrant inclusive of DN90 PN10 HDPE connector pipes (DWG Ref:6000002-W&S-C-S-006) n.e.2m | nr | 3
Page total carried forward to next page
Sum Carried forward from previous page
CLASS K: PIPEWORK - MANHOLES AND PIPEWORK ANCILLARIES
Includes manholes and other chambers, ducts, culverts, crossings, thrust blocks, anchor blocks, reinstatement and other pipework ancillaries
In Situ Chambers
Provide all materials and construct cast concrete chambers. Include for supply and fixing of removable precast concrete covers, step irons, compacted granular fill, etc. All as detailed in standard drawings.
K21*.1 | Chamber of internal dimensions 1200mm x 1200mm. | nr | 14
K21*.2 | Ditto but internal dimensions 1800mm x 1800mm. | nr | 1
K21*.3 | Ditto but internal dimensions 2100mm x 2100mm. | nr | 1
Crossings
K6**.1 | Allow for crossing existing hedges, walls and fences and reinstating these after construction of the water main is completed. | m | 10
K6**.2 | Allow for crossing existing surface drains, open quarries, streams,etc as shown in the drawings and to the satisfaction of the Engineer. Include for provision of diverting the drains and keeping them operational during construction | nr | 10
K6**.3 | Allow for crossing existing underground services and utilities i.e. water lines, sewerlines, telephone/electricity ducts, fibre optic cable duct etc. including reinstatement to the original status and liaison with the relevant body for inspection/approval during execution of the works. Pilot excavation shall be done to establish exact location of any buried services prior to actual excavation. The rate shall be demeed to include all pilot excavations, repairs and reinstatement of any damages to the existing buried services as a result of execution of the works. | Item | L.S
Reinstatement
Breaking up of road, installation of an appropriately sized epoxy FBE coated steel pipe sleeve including temporary and permanent reinstatement of road as per details in standard drawings and to the satisfaction of the Engineer. Contractor to allow for provision of requisite diversion signage, controls and safety precaution in his rates.
K73*.1 | Murram/Earth road reinstated with 200mm thick well graded gravel wearing course compacted to 95% MDD (AASHTO T180) in layers of minimum 150mm thickness using an 8-10 tonne roller. | m | 10
K73*.2 | Concrete block paved road reinstated with 50mm thick sand bedding, 150mm thick compacted hand packed stone base and 200mm thick natural gravel subbase compacted to 95% MDD (AASHTO T180). | m | 10
Reinstatement of footpaths
K74* | Breaking up, temporary and permanent reinstatement of tarmac, concrete and concrete block paved footpaths as per details in standard drawings. | m | 10
Other Pipework Ancillaries
K82* | Supply and fix marker posts along water main route, road crossings, change of direction, air valves, washouts and valve chambers. All in accordance with drawings and specifications as detailed in standard drawings. | nr | 22
K86* | Provide all materials and construct masonry outfall structures on mass concrete plinths at washout drain pipe outlets. | nr | 1
Page total carried forward to next page
Sum Carried forward from previous page
CLASS L: PIPEWORK - SUPPORTS AND PROTECTION, ANCILLARIES TO LAYING AND EXCAVATION
Extras to excavation and backfilling for excavation in Rock. Rate to include carting away and disposal. (Provisional)
Note:- Blasting is NOT permitted for Item L1
Extras to excavation and backfilling as per Clause 301 of The Specifications for pipeline and chambers
[6 empty] | 1485.6 | m3 Total Excavation Vol.
L1**.1 | Excavation in trench for rock class "A" | m3 | 579 |  |  | 39%
L1**.2 | Excavation in trench for rock class "B" | m3 | 119 |  |  | 8%
L1**.3 | Excavation in trench for rock class "C" | m3 | 45 |  |  | 3%
50%
Special pipe laying methods
Trenchless road crossings
L2** | Trenchless road crossing: Provide all equipment and materials to bore below road surface using an approved trenchless technique. The rate includes all works, requisite shoring, strutting, installation of a DN200mm HDPE pipe and a DN300mm epoxy coated FBE steel pipe sleeve casing, grouting and reinstatement e.t.c. All works to be executed in close liaison with relevant road authority and rate includes facilitation of the same. The Bidder to submit method statement with bid for execution of these works. | m | 45
Beds
1238
L33* | Provide, place and compact imported granular material in pipe bedding as directed by the Engineer. | m | 433 |  |  | 35%
Haunches
L44* | Provide and place haunching mass concrete class 15/20 as specified in the drawings and as directed by the Engineer. | m | 30
Surrounds
L52* | Provide, place and compact selected excavated granular fill material in bed and surround to pipes as specified in the drawings and as directed by the Engineer. | m | 433 |  |  | 35%
L53* | Ditto but imported selected fill. | m | 186 |  |  | 15%
Pipe wrapping (provisional)
L6** | Wrap pipeline with "Denso Tape" or approved equivalent. Bidder to include wrapping/jointing on murram road crossings and aerial crossings in two layers as directed by the Engineer. | m | 5
Concrete supports, thrust blocks, stools and anchor blocks
L7**.1 | Class 15/20 mass concrete, volume n.e 0.1m3 | nr | 45
L7**.2 | Ditto but 0.1 - 0.2m3 | nr | 10
PAGE TOTAL CARRIED TO WEST MAINLAND COLLECTION PAGE
0

## Bill 7.4 HDPE WM08
BILL No. 7.4 - LINE WM08
Item No. | Description | Unit | Quantity | Rate (KES.) | Amount (KES.)
NOTE: The pipeline will be laid on wayleaves with existing active services both on the surface (electricity, etc) and buried (existing community water pipelines, fiber optic cables, etc.) and with limited working space for mechanical excavation equipment. The Contractor's rates should allow for any measures necessary to deal with the terrain, provision of access to the work sites, mitigation against interruption of existing water supply. The costs for compliance shall be deemed to be covered in the Contractor's rates.
CLASS A: GENERAL ITEMS
Testing of the Works
A26*.1 | Pipeline pressure testing and commissioning, including provision of all the required equipment, materials and works necessary for testing. | m | 185
A26*.2 | Disinfection of pipeline; flushing with clear water, filling with water containing 0.05g/l Calcium Hypochlorite, left for 24 hours, including all the required equipment, materials, chemicals and water. Rate includes laboratory testing for measurement of residual chlorine, flushing with clean water and the safe disposal of the disinfecting water to the Engineer's approval. | m | 185
CLASS D: DEMOLITION AND SITE CLEARANCE
D11* | General site clearance along the pipeline alignment | ha | 0.04
Tree Cutting (Provisional)
Cut down trees, grub up roots and cart away to tips. Girth shall be measured 1.0m above ground level.
D21*.1 | Girth: 0.5 m - 1.0 m | nr | 1
D21*.2 | Girth: 1.0 m - 2 m | nr | 1
Buildings and Other Structures
D4** | Allow for demolition and removal of buildings and all other structures including all brickwork, concrete, masonry, metal, timber and other materials from the wayleave. The rate includes for removal of all waste material. | sum | 1
D4**.2 | Allow for excavation and identification of extent/limits of existing pipelines including excavation, alignment, levels and other details at this pipelines interconnection points. Include for backfilling of excavated areas and production of ACAD drawings showing details of pipelines. | sum | 1 |  |  | 2.5%
CLASS I: PIPEWORK - PIPES
Supply, transport to site and store in secure place. High density polyethylene pipes (HDPE) - PN 12.5
I71*.1 | DN110mm | m | 185
Transport from site store, lay and joint pipes by 'butt fusion' welding in trench; include for excavation, preparation of surfaces, disposal of excavated material, shoring sides of excavation trenches, backfilling and final reinstatement. High density polyethylene pipes (HDPE) - PN 12.5
I71*.2 | DN110mm, depth not exceeding 1.5m | m | 185
Page total carried forward to next page
Sum Carried forward from previous page
CLASS J: PIPEWORK - FITTINGS AND VALVES
Supply, transport to site and store in secure place, epoxy FBE coated and lined steel pipe fittings. Include supply of jointing materials, bolts, nuts, gaskets etc as applicable.
Junctions and branches
J321.1 | DN100mm x 80mm, all flanged tee | nr | 1
J321.2 | Ditto but 100mm x 100mm | nr | 1
Adaptors/Couplings/Stepped couplings
J351.1 | DN75/80mm stepped coupling | nr | 1
J351.2 | Ditto but 110/100mm | nr | 3
J351.3 | DN80mm flange adaptor | nr | 1
J351.4 | Ditto but 100mm | nr | 2
Straight specials
J381.1 | DN100mm, 1.2m long single flanged spigot pipe with puddle flange | nr | 1
J381.2 | DN80mm, 1.2m long plain ended pipe with puddle flange | nr | 1
J381.3 | Ditto but 100mm | nr | 2
Valves and penstocks
Ductile cast iron (GJS-500-7) resilient seat sluice valve, full bore, face to face dimensions to EN 558, ser. 15 (DIN F5) with flanged end connections. Valve body and bonnet both internally and externally corrosion protected with drinking water approved, 250 µm blue RAL 5017 fusion bonded epoxy (FBE). To be supplied complete with extension spindles of appropriate lengths approved by the Engineer and tee-key. As AVK or similar equivalent
J811.1 | DN80mm all flanged sluice valve, PN16 | nr | 1
J811.2 | Ditto but 100mm | nr | 1
Transport from site store, lay, fix and joint fittings include for all fitting accessories such as gaskets, butt fusion welding, bolting, etc, plus excavation, preparation of surfaces, disposal of excavated material, shoring sides of excavation trenches, backfilling and final reinstatement.
Junctions and branches
J321.3 | DN100mm x 80mm, all flanged tee | nr | 1
J321.4 | Ditto but 100mm x 100mm | nr | 1
Adaptors/Couplings/Stepped couplings
J351.5 | DN75/80mm stepped coupling | nr | 1
J351.6 | Ditto but 110/100mm | nr | 3
J351.7 | DN80mm flange adaptor | nr | 1
J351.8 | Ditto but 100mm | nr | 1
Straight specials
J381.4 | DN100mm, 1.2m long flanged spigot pipe | nr | 3
J381.5 | DN80mm, 1.2m long plain ended pipe | nr | 1
J381.6 | Ditto but 100mm | nr | 1
Page total carried forward to next page
Sum Carried forward from previous page
Valves and penstocks
J811.3 | DN80mm all flanged sluice valve, PN16 | nr | 1
J811.4 | Ditto but 100mm | nr | 1
CLASS K: PIPEWORK - MANHOLES AND PIPEWORK ANCILLARIES
Includes manholes and other chambers, ducts, culverts, crossings, thrust blocks, anchor blocks, reinstatement and other pipework ancillaries
In Situ Chambers
Provide all materials and construct cast concrete chambers. Include for supply and fixing of removable precast concrete covers, step irons, compacted granular fill, etc. All as detailed in standard drawings.
K21*.1 | Chamber of internal dimensions 1200mm x 1200mm. | nr | 1
Crossings
K6**.1 | Allow for crossing existing hedges, walls and fences and reinstating these after construction of the water main is completed. | m | 5
K6**.2 | Allow for crossing existing surface drains, open quarries, streams,etc as shown in the drawings and to the satisfaction of the Engineer. Include for provision of diverting the drains and keeping them operational during construction | nr | 2
K6**.3 | Allow for crossing existing underground services and utilities i.e. water lines, sewerlines, telephone/electricity ducts, fibre optic cable duct etc. including reinstatement to the original status and liaison with the relevant body for inspection/approval during execution of the works. Pilot excavation shall be done to establish exact location of any buried services prior to actual excavation. The rate shall be demeed to include all pilot excavations, repairs and reinstatement of any damages to the existing buried services as a result of execution of the works. | Item | L.S
Reinstatement
Breaking up of road, installation of an appropriately sized epoxy FBE coated steel pipe sleeve including temporary and permanent reinstatement of road as per details in standard drawings and to the satisfaction of the Engineer. Contractor to allow for provision of requisite diversion signage, controls and safety precaution in his rates.
K73*.1 | Murram/Earth road reinstated with 200mm thick well graded gravel wearing course compacted to 95% MDD (AASHTO T180) in layers of minimum 150mm thickness using an 8-10 tonne roller. | m | 5
K73*.2 | Concrete block paved road reinstated with 50mm thick sand bedding, 150mm thick compacted hand packed stone base and 200mm thick natural gravel subbase compacted to 95% MDD (AASHTO T180). | m | 5
Reinstatement of footpaths
K74* | Breaking up, temporary and permanent reinstatement of tarmac, concrete and concrete block paved footpaths as per details in standard drawings. | m | 5
Other Pipework Ancillaries
K82* | Supply and fix marker posts along water main route, road crossings, change of direction, air valves, washouts and valve chambers. All in accordance with drawings and specifications as detailed in standard drawings. | nr | 2
Page total carried forward to next page
Sum Carried forward from previous page
CLASS L: PIPEWORK - SUPPORTS AND PROTECTION, ANCILLARIES TO LAYING AND EXCAVATION
Extras to excavation and backfilling for excavation in Rock. Rate to include carting away and disposal. (Provisional)
Note:- Blasting is NOT permitted for Item L1
Extras to excavation and backfilling as per Clause 301 of The Specifications for pipeline and chambers
[6 empty] | 222 | m3 Total Excavation Vol.
L1**.1 | Excavation in trench for rock class "A" | m3 | 90 |  |  | 39%
L1**.2 | Excavation in trench for rock class "B" | m3 | 20 |  |  | 8%
L1**.3 | Excavation in trench for rock class "C" | m3 | 10 |  |  | 3%
50%
Beds
185
L33* | Provide, place and compact imported granular material in pipe bedding as directed by the Engineer. | m | 65 |  |  | 35%
Haunches
L44* | Provide and place haunching mass concrete class 15/20 as specified in the drawings and as directed by the Engineer. | m | 15
Surrounds
L52* | Provide, place and compact selected excavated granular fill material in bed and surround to pipes as specified in the drawings and as directed by the Engineer. | m | 65 |  |  | 35%
L53* | Ditto but imported selected fill. | m | 28 |  |  | 15%
Pipe wrapping (provisional)
L6** | Wrap pipeline with "Denso Tape" or approved equivalent. Bidder to include wrapping/jointing on murram road crossings and aerial crossings in two layers as directed by the Engineer. | m | 5
Concrete supports, thrust blocks, stools and anchor blocks
L7** | Class 15/20 mass concrete, volume n.e 0.1m3 | nr | 5
PAGE TOTAL CARRIED TO WEST MAINLAND COLLECTION PAGE
0

## Bill 7.5 HDPE WM11
BILL No. 7.5 - LINE WM11
Item No. | Description | Unit | Quantity | Rate (KES.) | Amount (KES.)
NOTE: The pipeline will be laid on wayleaves with existing active services both on the surface (electricity, etc) and buried (existing community water pipelines, fiber optic cables, etc.) and with limited working space for mechanical excavation equipment. The Contractor's rates should allow for any measures necessary to deal with the terrain, provision of access to the work sites, mitigation against interruption of existing water supply. The costs for compliance shall be deemed to be covered in the Contractor's rates.
CLASS A: GENERAL ITEMS
Testing of the Works
A26*.1 | Pipeline pressure testing and commissioning, including provision of all the required equipment, materials and works necessary for testing. | m | 460
A26*.2 | Disinfection of pipeline; flushing with clear water, filling with water containing 0.05g/l Calcium Hypochlorite, left for 24 hours, including all the required equipment, materials, chemicals and water. Rate includes laboratory testing for measurement of residual chlorine, flushing with clean water and the safe disposal of the disinfecting water to the Engineer's approval. | m | 460
CLASS D: DEMOLITION AND SITE CLEARANCE
D11* | General site clearance along the pipeline alignment | ha | 0.09
Tree Cutting (Provisional)
Cut down trees, grub up roots and cart away to tips. Girth shall be measured 1.0m above ground level.
D21*.1 | Girth: 0.5 m - 1.0 m | nr | 1
D21*.2 | Girth: 1.0 m - 2 m | nr | 1
Buildings and Other Structures
D4** | Allow for demolition and removal of buildings and all other structures including all brickwork, concrete, masonry, metal, timber and other materials from the wayleave. The rate includes for removal of all waste material. | sum | 1
D4**.2 | Allow for excavation and identification of extent/limits of existing pipelines including excavation, alignment, levels and other details at this pipelines interconnection points. Include for backfilling of excavated areas and production of ACAD drawings showing details of pipelines. | sum | 1 |  |  | 2.5%
CLASS I: PIPEWORK - PIPES
Supply, transport to site and store in secure place. High density polyethylene pipes (HDPE) - PN 12.5
I71*.1 | DN50mm for washouts | m | 12
I71*.2 | DN110mm | m | 460
Transport from site store, lay and joint pipes by 'butt fusion' welding in trench; include for excavation, preparation of surfaces, disposal of excavated material, shoring sides of excavation trenches, backfilling and final reinstatement. High density polyethylene pipes (HDPE) - PN 12.5
I71*.3 | DN50mm for washouts | m | 12
I71*.4 | DN110mm, depth not exceeding 1.5m | m | 245
I71*.5 | Ditto but depth exceeding 1.5m | m | 215 |  |  | #REF!
Page total carried forward to next page
Sum Carried forward from previous page
CLASS J: PIPEWORK - FITTINGS AND VALVES
Supply, transport to site and store in secure place, epoxy FBE coated and lined steel pipe fittings. Include supply of jointing materials, bolts, nuts, gaskets etc as applicable.
Bends
J311.1 | DN80mm, 90o Bend | nr | 1
Junctions and branches
J321.1 | DN50mm x 50mm, all flanged tee | nr | 1
J321.2 | Ditto but 100mm x 25mm | nr | 1
J321.3 | Ditto but 100mm x 80mm | nr | 1
All flanged level invert tee (for washouts)
J321.4 | DN100mm x 50mm | nr | 1
Adaptors/Couplings/Stepped couplings
J351.1 | DN50mm straight coupling | nr | 2
J351.2 | DN80/90mm stepped coupling | nr | 4
J351.3 | DN110/100mm stepped coupling | nr | 6
J351.4 | DN50mm flange adaptor | nr | 2
J351.5 | Ditto but 80mm | nr | 2
J351.6 | Ditto but 100mm | nr | 3
Straight specials
J381.1 | DN80mm, 1.2m long single flanged spigot pipe with puddle flange | nr | 2
J381.2 | Ditto but 50mm, 0.5m long | nr | 1
J381.3 | Ditto but 100mm, 1.2m long | nr | 3
J381.4 | DN50mm, 1.2m long plain ended pipe with puddle flange | nr | 1
J381.5 | Ditto but 80mm, 1.2m long | nr | 2
J381.6 | Ditto but 100mm, 1.2m long | nr | 3
HDPE Bends
J611.1 | DN50mm, 90o Bend, PN12.5 (for washouts) | nr | 1
J611.2 | Ditto but 45° | nr | 1
J611.3 | DN110mm, 22.5° | nr | 2
J611.4 | Ditto but 30° | nr | 1
Valves and penstocks
Ductile cast iron (GJS-500-7) resilient seat sluice valve, full bore, face to face dimensions to EN 558, ser. 15 (DIN F5) with flanged end connections. Valve body and bonnet both internally and externally corrosion protected with drinking water approved, 250 µm blue RAL 5017 fusion bonded epoxy (FBE). To be supplied complete with extension spindles of appropriate lengths approved by the Engineer and tee-key. As AVK or similar equivalent
J811.1 | DN50mm all flanged sluice valve, PN16 | nr | 2
J811.2 | Ditto but 80mm | nr | 1
Page total carried forward to next page
Sum Carried forward from previous page
J811.3 | Ditto but 100mm | nr | 1
Air Valves
J861*.1 | DN25mm reinforced polyamide combination air valve, PN16, including required 25mm dia. fittings i.e. HDPE threaded flange, HDPE threaded nipple and brass gate valve. | nr | 1
Flap valves
J88*.1 | DN50mm flap valve, PN16 | nr | 1
Bulk Water Meters
Flanged bulk water meter, with calibratable and exchangeable measuring insert, Sealed measuring insert for better accuracy, Hydraulic bearing relief, Encapsulated and rotating glass/copper counter, IP68, Integrated measurement outputs as standard, Smart enabled and AMR ready as WESAN WP bulk water meter or similar equivalent
To be sourced from a local supplier with proof that the supplier is an appointed local agent for a manufacturer of the meters. The meters will be witness tested before delivery to the project.
J91*.1 | DN80mm flanged 'woltman' water meters, PN16 | nr | 1
J91*.2 | DN80mm flanged Y-type strainers, PN16 | nr | 1
Hydrants
J91*.3 | DN80mm fire hydrant inclusive of DN90 PN10 HDPE connector pipes (DWG Ref:6000002-W&S-C-S-006) n.e.2m | nr | 1
Transport from site store, lay, fix and joint fittings include for all fitting accessories such as gaskets, butt fusion welding, bolting, etc, plus excavation, preparation of surfaces, disposal of excavated material, shoring sides of excavation trenches, backfilling and final reinstatement.
Bends
J311.2 | DN80mm, 90o Bend | nr | 1
Junctions and branches
J321.5 | DN50mm x 50mm, all flanged tee | nr | 1
J321.6 | Ditto but 100mm x 25mm | nr | 1
J321.7 | Ditto but 100mm x 80mm | nr | 1
All flanged level invert tee (for washouts)
J321.8 | DN100mm x 50mm | nr | 1
Adaptors/Couplings/Stepped couplings
J351.7 | DN50mm straight coupling | nr | 2
J351.8 | DN80/90mm stepped coupling | nr | 4
J351.9 | DN110mm stepped coupling | nr | 6
J351.10 | DN50mm flange adaptor | nr | 2
J351.11 | Ditto but 80mm | nr | 2
J351.12 | Ditto but 100mm | nr | 3
Straight specials
J381.7 | DN80mm, 1.2m long flanged spigot pipe with puddle flange | nr | 2
J381.8 | Ditto but 100mm, 0.5m long | nr | 1
J381.9 | Ditto but 100mm, 1.2m long | nr | 3
Page total carried forward to next page
Sum Carried forward from previous page
J381.10 | DN50mm, 1.2m long plain ended pipe with puddle flange | nr | 1
J381.11 | Ditto but 80mm, 1.2m long | nr | 2
J381.12 | Ditto but 100mm, 1.2m long | nr | 3
HDPE Bends
J611.5 | DN50mm, 90o Bend, PN12.5 (for washouts) | nr | 1
J611.6 | Ditto but 45° | nr | 1
J611.7 | DN110mm, 22.5° | nr | 2
J611.8 | Ditto but 30° | nr | 1
Valves and penstocks
J811.4 | DN50mm all flanged sluice valve, PN16 | nr | 2
J811.5 | Ditto but 80mm | nr | 1
J811.6 | Ditto but 100mm | nr | 1
Air Valves
J861*.2 | DN25mm reinforced polyamide combination air valve, PN16, including required 25mm dia. fittings i.e. HDPE threaded flange, HDPE threaded nipple and brass gate valve. | nr | 1
Flap valves
J88*.2 | DN100mm flap valve, PN16 | nr | 1
Bulk Water Meters
J91*.4 | DN80mm flanged 'woltman' water meters, PN16 | nr | 1
J91*.5 | DN80mm flanged Y-type strainers, PN16 | nr | 1
Hydrants
J91*.6 | DN80mm fire hydrant inclusive of DN90 PN10 HDPE connector pipes (DWG Ref:6000002-W&S-C-S-006) n.e.2m | nr | 1
CLASS K: PIPEWORK - MANHOLES AND PIPEWORK ANCILLARIES
Includes manholes and other chambers, ducts, culverts, crossings, thrust blocks, anchor blocks, reinstatement and other pipework ancillaries
In Situ Chambers
Provide all materials and construct cast concrete chambers. Include for supply and fixing of removable precast concrete covers, step irons, compacted granular fill, etc. All as detailed in standard drawings.
K21* | Chamber of internal dimensions 1200mm x 1200mm. | nr | 5
Crossings
K6**.1 | Allow for crossing existing hedges, walls and fences and reinstating these after construction of the water main is completed. | m | 5
K6**.2 | Allow for crossing existing surface drains, open quarries, streams,etc as shown in the drawings and to the satisfaction of the Engineer. Include for provision of diverting the drains and keeping them operational during construction | nr | 2
Page total carried forward to next page
Sum Carried forward from previous page
K6**.3 | Allow for crossing existing underground services and utilities i.e. water lines, sewerlines, telephone/electricity ducts, fibre optic cable duct etc. including reinstatement to the original status and liaison with the relevant body for inspection/approval during execution of the works. Pilot excavation shall be done to establish exact location of any buried services prior to actual excavation. The rate shall be demeed to include all pilot excavations, repairs and reinstatement of any damages to the existing buried services as a result of execution of the works. | Item | L.S
Reinstatement
Breaking up of road, installation of an appropriately sized epoxy FBE coated steel pipe sleeve including temporary and permanent reinstatement of road as per details in standard drawings and to the satisfaction of the Engineer. Contractor to allow for provision of requisite diversion signage, controls and safety precaution in his rates.
K73*.1 | Murram/Earth road reinstated with 200mm thick well graded gravel wearing course compacted to 95% MDD (AASHTO T180) in layers of minimum 150mm thickness using an 8-10 tonne roller. | m | 20
K73*.2 | Concrete block paved road reinstated with 50mm thick sand bedding, 150mm thick compacted hand packed stone base and 200mm thick natural gravel subbase compacted to 95% MDD (AASHTO T180). | m | 10
Reinstatement of footpaths
K74* | Breaking up, temporary and permanent reinstatement of tarmac, concrete and concrete block paved footpaths as per details in standard drawings. | m | 10
Other Pipework Ancillaries
K82* | Supply and fix marker posts along water main route, road crossings, change of direction, air valves, washouts and valve chambers. All in accordance with drawings and specifications as detailed in standard drawings. | nr | 8
K86* | Provide all materials and construct masonry outfall structures on mass concrete plinths at washout drain pipe outlets. | nr | 1
CLASS L: PIPEWORK - SUPPORTS AND PROTECTION, ANCILLARIES TO LAYING AND EXCAVATION
Extras to excavation and backfilling for excavation in Rock. Rate to include carting away and disposal. (Provisional)
Note:- Blasting is NOT permitted for Item L1
Extras to excavation and backfilling as per Clause 301 of The Specifications for pipeline and chambers
[6 empty] | 552 | m3 Total Excavation Vol.
L1**.1 | Excavation in trench for rock class "A" | m3 | 220 |  |  | 39%
L1**.2 | Excavation in trench for rock class "B" | m3 | 50 |  |  | 8%
L1**.3 | Excavation in trench for rock class "C" | m3 | 20 |  |  | 3%
50%
Special pipe laying methods
Trenchless road crossings
L2** | Trenchless road crossing: Provide all equipment and materials to bore below road surface using an approved trenchless technique. The rate includes all works, requisite shoring, strutting, installation of a DN100mm HDPE pipe and a DN200mm epoxy coated FBE steel pipe sleeve casing, grouting and reinstatement e.t.c. All works to be executed in close liaison with relevant road authority and rate includes facilitation of the same. The Bidder to submit method statement with bid for execution of these works. | m | 10
Page total carried forward to next page
Sum Carried forward from previous page
Beds
460
L33* | Provide, place and compact imported granular material in pipe bedding as directed by the Engineer. | m | 161 |  |  | 35%
Haunches
L44* | Provide and place haunching mass concrete class 15/20 as specified in the drawings and as directed by the Engineer. | m | 40
Surrounds
L52* | Provide, place and compact selected excavated granular fill material in bed and surround to pipes as specified in the drawings and as directed by the Engineer. | m | 161 |  |  | 35%
L53* | Ditto but imported selected fill. | m | 69 |  |  | 15%
Pipe wrapping (provisional)
L6** | Wrap pipeline with "Denso Tape" or approved equivalent. Bidder to include wrapping/jointing on murram road crossings and aerial crossings in two layers as directed by the Engineer. | m | 23
Concrete supports, thrust blocks, stools and anchor blocks
L7** | Class 15/20 mass concrete, volume n.e 0.1m3 | nr | 13
PAGE TOTAL CARRIED TO WEST MAINLAND COLLECTION PAGE
0

## Bill 7.6 HDPE WM12
BILL No. 7.6 - LINE WM12
Item No. | Description | Unit | Quantity | Rate (KES.) | Amount (KES.)
F
NOTE: The pipeline will be laid on wayleaves with existing active services both on the surface (electricity, etc) and buried (existing community water pipelines, fiber optic cables, etc.) and with limited working space for mechanical excavation equipment. The Contractor's rates should allow for any measures necessary to deal with the terrain, provision of access to the work sites, mitigation against interruption of existing water supply. The costs for compliance shall be deemed to be covered in the Contractor's rates.
CLASS A: GENERAL ITEMS
Testing of the Works
A26*.1 | Pipeline pressure testing and commissioning, including provision of all the required equipment, materials and works necessary for testing. | m | 3097
A26*.2 | Disinfection of Pipeline; Flushing with clear water, filling with water containing 0.05g/l Calcium Hypochlorite, left for 24 hours, including all the required equipment, materials, chemicals and water. Rate includes laboratory testing for measurement of residual chlorine, flushing with clean water and the safe disposal of the disinfecting water to the Engineer's approval. | m | 3097
CLASS D: DEMOLITION AND SITE CLEARANCE
D11* | General site clearance along the pipeline alignment | ha | 0.62
Tree Cutting (Provisional)
Cut down trees, grub up roots and cart away to tips. Girth shall be measured 1.0m above ground level.
D21*.1 | Girth: 0.5 m - 1.0 m | nr | 1
D21*.2 | Girth: 1.0 m - 2 m | nr | 1
Buildings and Other Structures
D4** | Allow for demolition and removal of buildings and all other structures including all brickwork, concrete, masonry, metal, timber and other materials from the wayleave. The rate includes for removal of all waste material. | sum | 1
D4**.2 | Allow for excavation and identification of extent/limits of existing pipelines including excavation, alignment, levels and other details at this pipelines interconnection points. Include for backfilling of excavated areas and production of ACAD drawings showing details of pipelines. | sum | 1 |  |  | 2.5%
CLASS I: PIPEWORK - PIPES
Supply, transport to site and store in secure place. High density polyethylene pipes (HDPE) - PN 12.5
I71*.1 | DN90mm for washouts | m | 60 |  |  | 12 | m/WO
I71*.2 | DN160mm | m | 1507
I71*.3 | DN200mm | m | 1590
Transport from site store, lay and joint pipes by 'butt fusion' welding in trench; include for excavation, preparation of surfaces, disposal of excavated material, shoring sides of excavation trenches, backfilling and final reinstatement. High density polyethylene pipes (HDPE) - PN 12.5
I71*.4 | DN90mm for washouts | m | 60
I71*.5 | DN160mm | m | 1507
I71*.6 | DN200mm | m | 1590
Page total carried forward to next page
Sum Carried forward from previous page
CLASS J: PIPEWORK - FITTINGS AND VALVES
Supply, transport to site and store in secure place, epoxy FBE coated and lined steel pipe fittings. Include supply of jointing materials, bolts, nuts, gaskets etc as applicable.
Bends
J311.1 | DN80mm, 90o Bend | nr | 7
Junctions and branches
J321.1 | DN100mm x 50mm, all flanged tee | nr | 5
J321.2 | Ditto but 150mm x 25mm | nr | 1
J321.3 | Ditto but 150mm x 80mm | nr | 3
J321.4 | Ditto but 150mm x 100mm | nr | 1
J321.5 | Ditto but 200mm x 25mm | nr | 1
J321.6 | Ditto but 200mm x 80mm | nr | 4
J321.7 | Ditto but 200mm x 100mm | nr | 1
J321.8 | Ditto but 200mm x 150mm | nr | 1
J323*.1 | Ditto but 400mm x 200mm | nr | 1
J323*.2 | Ditto but 600mm x 400mm | nr | 1
All flanged level invert tee (for washouts)
J321.7 | DN150mm x 100mm | nr | 3
J321.8 | Ditto but 200mm x 100mm | nr | 2
Tapers
J331.1 | DN200mm x 150mm, all flanged concentric taper | nr | 1
J333.1 | Ditto but 400mm x 200mm | nr | 1
[8 empty] | fh | 7
| Adaptors/Couplings/Stepped couplings | [6 empty] | wo | 5
[8 empty] | av | 4
J351.1 | DN80/90mm stepped coupling | nr | 28
J353*.1 | Ditto but 600mm | nr | 2
J351.2 | DN 110/100mm stepped coupling | nr | 7
J351.3 | Ditto but 160/150mm | nr | 18
J351.4 | Ditto but 200/200mm | nr | 12
J351.5 | DN80mm flange adaptor | nr | 14
J351.6 | Ditto but 100mm | nr | 5
J351.7 | Ditto but 150mm | nr | 7
J351.8 | Ditto but 200mm | nr | 8
Straight specials
J381.1 | DN80mm, 1.2m long single flanged spigot pipe with puddle flange | nr | 14
J381.2 | Ditto but 100mm, 0.5m long | nr | 5
J381.3 | Ditto but 100mm, 1.2m long | nr | 5
J381.4 | Ditto but 150mm, 1.2m long | nr | 7
Page total carried forward to next page
Sum Carried forward from previous page
J381.5 | Ditto but 200mm, 1.2m long | nr | 8
J383*.1 | Ditto but 600mm, 1.2m long | nr | 1
J381.6 | DN80mm, 1.2m long plain ended pipe with puddle flange | nr | 14
J381.7 | Ditto but 100mm, 1.2m long | nr | 5
J381.8 | Ditto but 150mm, 1.2m long | nr | 5
J381.9 | Ditto but 200mm, 1.2m long | nr | 7
J381.10 | Ditto but 200mm, 1.2m long | nr | 8
J383*.2 | Ditto but 600mm, 1.2m long | nr | 1
HDPE Bends
J611.1 | DN100mm, 90o Bend, PN12.5 (for washouts) | nr | 10
J611.2 | Ditto but 45° | nr | 5
J611.3 | DN160mm, 11.25° | nr | 7
J611.4 | Ditto but 22.5° | nr | 4
J611.5 | Ditto but 30° | nr | 3
J611.6 | Ditto but 45° | nr | 1
J611.7 | Ditto but 60° | nr | 1
J611.8 | DN200mm, 11.25° | nr | 3
J611.9 | Ditto but 22.5° | nr | 2
J611.10 | Ditto but 30° | nr | 3
J611.11 | Ditto but 45° | nr | 1
J611.12 | Ditto but 60° | nr | 1
Valves and penstocks
Ductile cast iron (GJS-500-7) resilient seat sluice valve, full bore, face to face dimensions to EN 558, ser. 15 (DIN F5) with flanged end connections. Valve body and bonnet both internally and externally corrosion protected with drinking water approved, 250 µm blue RAL 5017 fusion bonded epoxy (FBE). To be supplied complete with extension spindles of appropriate lengths approved by the Engineer and tee-key. As AVK or similar equivalent
J811.1 | DN50mm all flanged sluice valve, PN16 | nr | 5
J811.2 | Ditto but 80mm | nr | 7
J811.3 | Ditto but 100mm | nr | 2
J811.4 | Ditto but 150mm | nr | 1
J811.5 | Ditto but 200mm | nr | 2
Air Valves
J861*.1 | DN25mm reinforced polyamide combination air valve, PN16, including required 25mm dia. fittings i.e. HDPE threaded flange, HDPE threaded nipple and brass gate valve. | nr | 4
Page total carried forward to next page
Sum Carried forward from previous page
Flap valves
J88*.1 | DN100mm flap valve, PN16 | nr | 5
Bulk Water Meters
Flanged bulk water meter, with calibratable and exchangeable measuring insert, Sealed measuring insert for better accuracy, Hydraulic bearing relief, Encapsulated and rotating glass/copper counter, IP68, Integrated measurement outputs as standard, Smart enabled and AMR ready as WESAN WP bulk water meter or similar equivalent
To be sourced from a local supplier with proof that the supplier is an appointed local agent for a manufacturer of the meters. The meters will be witness tested before delivery to the project.
J91*.1 | DN80mm flanged 'woltman' water meters, PN16 | nr | 7
J91*.2 | DN80mm flanged Y-type strainers, PN16 | nr | 7
Hydrants
J91*.3 | DN80mm fire hydrant inclusive of DN90 PN10 HDPE connector pipes (DWG Ref:6000002-W&S-C-S-006) n.e.2m | nr | 7
Transport from site store, lay, fix and joint fittings include for all fitting accessories such as gaskets, butt fusion welding, bolting, etc, plus excavation, preparation of surfaces, disposal of excavated material, shoring sides of excavation trenches, backfilling and final reinstatement.
Bends
J311.2 | DN80mm, 90o Bend | nr | 7
Junctions and branches
J321.9 | DN100mm x 50mm, all flanged tee | nr | 5
J321.10 | Ditto but 150mm x 25mm | nr | 1
J321.11 | Ditto but 150mm x 80mm | nr | 3
J321.12 | Ditto but 150mm x 100mm | nr | 1
J321.13 | Ditto but 200mm x 25mm | nr | 1
J321.14 | Ditto but 200mm x 80mm | nr | 4
J321.15 | Ditto but 200mm x 100mm | nr | 1
J321.16 | Ditto but 200mm x 150mm | nr | 1
J323*.3 | Ditto but 400mm x 200mm | nr | 1
J323*.4 | Ditto but 600mm x 400mm | nr | 1
All flanged level invert tee (for washouts)
J321.16 | DN150mm x 100mm | nr | 3
J321.17 | Ditto but 200mm x 100mm | nr | 2
Tapers
J331.2 | DN200mm x 150mm, all flanged concentric taper | nr | 1
J333.2 | Ditto but 400mm x 200mm | nr | 1
Adaptors/Couplings/Stepped couplings
J351.9 | DN80/90mm stepped coupling | nr | 28
J351.10 | Ditto but 600mm | nr | 2
J353*.2 | DN 110/100mm stepped coupling | nr | 7
Page total carried forward to next page
Sum Carried forward from previous page
J351.11 | Ditto but 160/150mm | nr | 18
J351.12 | Ditto but 200/200mm | nr | 12
J351.13 | DN80mm flange adaptor | nr | 14
J351.14 | Ditto but 100mm | nr | 5
J351.15 | Ditto but 150mm | nr | 7
J351.16 | Ditto but 200mm | nr | 8
Straight specials
J381.11 | DN80mm, 1.2m long single flanged spigot pipe with puddle flange | nr | 14
J381.12 | Ditto but 100mm, 0.5m long | nr | 5
J381.13 | Ditto but 100mm, 1.2m long | nr | 5
J381.14 | Ditto but 150mm, 1.2m long | nr | 7
J381.15 | Ditto but 200mm, 1.2m long | nr | 8
J383*.2 | Ditto but 600mm, 1.2m long | nr | 1
J381.16 | DN80mm, 1.2m long plain ended pipe with puddle flange | nr | 14
J381.17 | Ditto but 100mm, 1.2m long | nr | 5
J381.18 | Ditto but 150mm, 1.2m long | nr | 5
J381.19 | Ditto but 200mm, 1.2m long | nr | 7
J381.20 | Ditto but 200mm, 1.2m long |  | 8
J383*.3 | Ditto but 600mm, 1.2m long | nr | 1
HDPE Bends
J611.13 | DN50mm, 90o Bend, PN12.5 (for washouts) | nr | 10
J611.14 | Ditto but 45° | nr | 5
J611.15 | DN160mm, 11.25° | nr | 7
J611.16 | Ditto but 22.5° | nr | 4
J611.17 | Ditto but 30° | nr | 3
J611.18 | Ditto but 45° | nr | 1
J611.19 | Ditto but 60° | nr | 1
J611.20 | DN200mm, 11.25° | nr | 3
J611.21 | Ditto but 22.5° | nr | 2
J611.22 | Ditto but 30° | nr | 3
J611.23 | Ditto but 45° | nr | 1
J611.24 | Ditto but 60° | nr | 1
Valves and penstocks
J811.6 | DN50mm all flanged sluice valve, PN16 | nr | 5
J811.7 | Ditto but 80mm | nr | 7
J811.8 | Ditto but 100mm | nr | 2
J811.9 | Ditto but 150mm | nr | 1
J811.10 | Ditto but 200mm | nr | 2
Page total carried forward to next page
Sum Carried forward from previous page
Air Valves
J861*.2 | DN25mm reinforced polyamide combination air valve, PN16, including required 25mm dia. fittings i.e. HDPE threaded flange, HDPE threaded nipple and brass gate valve. | nr | 4
Flap valves
J88*.2 | DN100mm flap valve, PN16 | nr | 5
Bulk Water Meters
J91*.4 | DN80mm flanged 'woltman' water meters, PN16 | nr | 7
J91*.5 | DN80mm flanged Y-type strainers, PN16 | nr | 7
Hydrants
J91*.6 | DN80mm fire hydrant inclusive of DN90 PN10 HDPE connector pipes (DWG Ref:6000002-W&S-C-S-006) n.e.2m | nr | 7
CLASS K: PIPEWORK - MANHOLES AND PIPEWORK ANCILLARIES
Includes manholes and other chambers, ducts, culverts, crossings, thrust blocks, anchor blocks, reinstatement and other pipework ancillaries
In Situ Chambers
Provide all materials and construct cast concrete chambers. Include for supply and fixing of removable precast concrete covers, step irons, compacted granular fill, etc. All as detailed in standard drawings.
K21*.1 | Chamber of internal dimensions 1200mm x 1200mm. | nr | 33
K21*.2 | Ditto but internal dimensions 1500mm x 1200mm. | nr | 2
K21*.3 | Ditto but internal dimensions 3400mm x 1800mm. | nr | 1
Crossings
K6**.1 | Allow for crossing existing hedges, walls and fences and reinstating these after construction of the water main is completed. | m | 10
K6**.2 | Allow for crossing existing surface drains, open quarries, streams,etc as shown in the drawings and to the satisfaction of the Engineer. Include for provision of diverting the drains and keeping them operational during construction | nr | 12
K6**.3 | Allow for crossing existing underground services and utilities i.e. water lines, sewerlines, telephone/electricity ducts, fibre optic cable duct etc. including reinstatement to the original status and liaison with the relevant body for inspection/approval during execution of the works. Pilot excavation shall be done to establish exact location of any buried services prior to actual excavation. The rate shall be demeed to include all pilot excavations, repairs and reinstatement of any damages to the existing buried services as a result of execution of the works. | Item | L.S
Reinstatement
Breaking up of road, installation of an appropriately sized epoxy FBE coated steel pipe sleeve including temporary and permanent reinstatement of road as per details in standard drawings and to the satisfaction of the Engineer. Contractor to allow for provision of requisite diversion signage, controls and safety precaution in his rates.
K73*.1 | Murram/Earth road reinstated with 200mm thick well graded gravel wearing course compacted to 95% MDD (AASHTO T180) in layers of minimum 150mm thickness using an 8-10 tonne roller. | m | 12
K73*.2 | Concrete block paved road reinstated with 50mm thick sand bedding, 150mm thick compacted hand packed stone base and 200mm thick natural gravel subbase compacted to 95% MDD (AASHTO T180). | m | 22
Page total carried forward to next page
Sum Carried forward from previous page
Reinstatement of footpaths
K74* | Breaking up, temporary and permanent reinstatement of tarmac, concrete and concrete block paved footpaths as per details in standard drawings. | m | 10
Other Pipework Ancillaries
K82* | Supply and fix marker posts along water main route, road crossings, change of direction, air valves, washouts and valve chambers. All in accordance with drawings and specifications as detailed in standard drawings. | nr | 51
K86* | Provide all materials and construct masonry outfall structures on mass concrete plinths at washout drain pipe outlets. | nr | 5
CLASS L: PIPEWORK - SUPPORTS AND PROTECTION, ANCILLARIES TO LAYING AND EXCAVATION
Extras to excavation and backfilling for excavation in Rock. Rate to include carting away and disposal. (Provisional)
Note:- Blasting is NOT permitted for Item L1
Extras to excavation and backfilling as per Clause 301 of The Specifications for pipeline and chambers
[6 empty] | 3716.4 | m3 Total Excavation Vol.
L1**.1 | Excavation in trench for rock class "A" | m3 | 1450 |  |  | 39%
L1**.2 | Excavation in trench for rock class "B" | m3 | 300 |  |  | 8%
L1**.3 | Excavation in trench for rock class "C" | m3 | 120 |  |  | 3%
50%
Trenchless road crossings
L2** | Trenchless road crossing: Provide all equipment and materials to bore below road surface using an approved trenchless technique. The rate includes all works, requisite shoring, strutting, installation of a DN200mm HDPE pipe and a DN300mm epoxy coated FBE steel pipe sleeve casing, grouting and reinstatement e.t.c. All works to be executed in close liaison with relevant road authority and rate includes facilitation of the same. The Bidder to submit method statement with bid for execution of these works. | m | 50
Beds
3097
L33* | Provide, place and compact imported granular material in pipe bedding as directed by the Engineer. | m | 1084 |  |  | 35%
Haunches
L44* | Provide and place haunching mass concrete class 15/20 as specified in the drawings and as directed by the Engineer. | m | 44
Surrounds
L52* | Provide, place and compact selected excavated granular fill material in bed and surround to pipes as specified in the drawings and as directed by the Engineer. | m | 1084 |  |  | 35%
L53* | Ditto but imported selected fill. | m | 465 |  |  | 15%
Page total carried forward to next page
Sum Carried forward from previous page
Pipe wrapping (provisional)
L6** | Wrap pipeline with "Denso Tape" or approved equivalent. Bidder to include wrapping/jointing on murram road crossings and aerial crossings in two layers as directed by the Engineer. | m | 10
Concrete supports, thrust blocks, stools and anchor blocks
L7**.1 | Class 15/20 mass concrete, volume n.e 0.1m3 | nr | 65
L7**.2 | Ditto but 0.1 - 0.2m3 | nr | 4
L7**.3 | Ditto but 0.2 - 0.5 m3 | nr | 4
Decommissioning of Redundant Asbestos Cement Mains
X64 | Allow for locating, in liason with the WSP, excavating/ exposing and puncturing/ breaking of the Existing Asbestos Cement (AC) Mains that are to be decommissioned. The AC Pipe and any debris after breaking of the pipe are to be left in the ground. Minimum Area to be exposed is 2m x 2m and depth n.e 2m to the top of the pipe | nr | 7
PAGE TOTAL CARRIED TO WEST MAINLAND COLLECTION PAGE
0

## Bill 7.7 HDPE WM13
BILL No. 7.7 - LINE WM13
Item No. | Description | Unit | Quantity | Rate (KES.) | Amount (KES.)
NOTE: The pipeline will be laid on wayleaves with existing active services both on the surface (electricity, etc) and buried (existing community water pipelines, fiber optic cables, etc.) and with limited working space for mechanical excavation equipment. The Contractor's rates should allow for any measures necessary to deal with the terrain, provision of access to the work sites, mitigation against interruption of existing water supply. The costs for compliance shall be deemed to be covered in the Contractor's rates.
CLASS A: GENERAL ITEMS
Testing of the Works
A26*.1 | Pipeline pressure testing and commissioning, including provision of all the required equipment, materials and works necessary for testing. | m | 5687
A26*.2 | Disinfection of pipeline; flushing with clear water, filling with water containing 0.05g/l Calcium Hypochlorite, left for 24 hours, including all the required equipment, materials, chemicals and water. Rate includes laboratory testing for measurement of residual chlorine, flushing with clean water and the safe disposal of the disinfecting water to the Engineer's approval. | m | 5687
CLASS D: DEMOLITION AND SITE CLEARANCE
D11* | General site clearance along the pipeline alignment | ha | 1.71
Tree Cutting (Provisional)
Cut down trees, grub up roots and cart away to tips. Girth shall be measured 1.0m above ground level.
D21*.1 | Girth: 0.5 m - 1.0 m | nr | 1
D21*.2 | Girth: 1.0 m - 2 m | nr | 1
Buildings and Other Structures
D4** | Allow for demolition and removal of buildings and all other structures including all brickwork, concrete, masonry, metal, timber and other materials from the wayleave. The rate includes for removal of all waste material. | sum | 1
D4**.2 | Allow for excavation and identification of extent/limits of existing pipelines including excavation, alignment, levels and other details at this pipelines interconnection points. Include for backfilling of excavated areas and production of ACAD drawings showing details of pipelines. | sum | 1 |  |  | 2.5%
CLASS I: PIPEWORK - PIPES
Supply, transport to site and store in secure place. High density polyethylene pipes (HDPE) - PN 12.5
I71*.1 | DN90mm for washouts | m | 60 |  |  | 12 | m/WO
I71*.2 | DN160mm | m | 5687
Transport from site store, lay and joint pipes by 'butt fusion' welding in trench; include for excavation, preparation of surfaces, disposal of excavated material, shoring sides of excavation trenches, backfilling and final reinstatement. High density polyethylene pipes (HDPE) - PN 12.5
I71*.3 | DN90mm for washouts | m | 60
I71*.4 | DN160mm, depth not exceeding 1.5m | m | 3541
Page total carried forward to next page
Sum Carried forward from previous page
I71*.5 | Ditto but depth exceeding 1.5m | m | 2146 |  |  | #REF!
CLASS J: PIPEWORK - FITTINGS AND VALVES
Supply, transport to site and store in secure place, epoxy FBE coated and lined steel pipe fittings. Include supply of jointing materials, bolts, nuts, gaskets etc as applicable.
Bends
J311.1 | DN80mm, 90o Bend | nr | 11
Junctions and branches
J321.1 | DN80mm x 50mm, all flanged tee | nr | 5
J321.2 | Ditto but 150mm x 25mm | nr | 5
J321.3 | Ditto but 150mm x 80mm | nr | 11
J321.4 | Ditto but 150mm x 100mm | nr | 1
J321.5 | Ditto but 150mm x 150mm | nr | 7
J323.1 | Ditto but 400mm x 250mm | nr | 4
J323.2 | Ditto but 600mm x 400mm | nr | 2
All flanged level invert tee (for washouts)
J321.6 | DN150mm x 80mm | nr | 5
Tapers
J333.1 | DN400mm x 150mm, all flanged concentric taper | nr | 2
Adaptors/Couplings/Stepped couplings
J353.1 | Ditto but 600mm | nr | 4 |  |  |  |  | WO | 2
[8 empty] | AV | 2
J351.1 | DN80/90mm stepped coupling | nr | 48 |  |  |  |  | FH | 11
J351.2 | Ditto but 100/110mm | nr | 1
J351.3 | Ditto but 150/160mm | nr | 45
J352.1 | Ditto but 250mm | nr | 4
J351.4 | DN80mm flange adaptor | nr | 22
J351.5 | Ditto but 100mm | nr | 1
J351.6 | Ditto but 150mm | nr | 24
J352.2 | Ditto but 250mm | nr | 4
J353.2 | Ditto but 600mm | nr | 4
Straight specials
J381.1 | DN150mm, 1.2m long all flanged pipe | nr | 26
J381.2 | Ditto but 150mm, 2.0m long | nr | 11
J383.1 | Ditto but 400mm, 1.2m long | nr | 2
J383.2 | Ditto but 400mm, 2.0m long | nr | 4
J381.3 | Ditto but 150mm, 6.0m long | nr | 4
J381.4 | DN80mm, 1.2m long flanged spigot pipe with puddle flange | nr | 22
| Ditto but 80mm, 0.5m long | nr | 5
Page total carried forward to next page
Sum Carried forward from previous page
J381.5 | Ditto but 150mm, 1.2m long | nr | 17
J381.6 | DN80mm, 1.2m long plain ended pipe with puddle flange | nr | 23
J381.7 | Ditto but 100mm, 1.2m long | nr | 1
J381.8 | Ditto but 150mm, 1.2m long | nr | 13
J382.1 | Ditto but 250mm, 1.2m long | nr | 4
J383.3 | Ditto but 600mm, 1.2m long | nr | 4
Blank flange
J391*.1 | DN150mm blank flange | nr | 3
HDPE Bends
J611.1 | DN90mm, 90° Bend, PN10 (for washouts) | nr | 5
| Ditto but 45° | nr | 5
J611.2 | Ditto but DN160, 22.5° | nr | 13
J611.3 | Ditto but 30° | nr | 1
Glands
J661.1 | DN160mm flange adaptor (stub end) | nr | 21
Valves and penstocks
Ductile cast iron (GJS-500-7) resilient seat sluice valve, full bore, face to face dimensions to EN 558, ser. 15 (DIN F5) with flanged end connections. Valve body and bonnet both internally and externally corrosion protected with drinking water approved, 250 µm blue RAL 5017 fusion bonded epoxy (FBE). To be supplied complete with extension spindles of appropriate lengths approved by the Engineer and tee-key. As AVK or similar equivalent
J811.1 | DN50mm all flanged sluice valve, PN12.5 | nr | 5
J811.2 | Ditto but 80mm | nr | 13
J811.3 | Ditto but 100mm | nr | 3
J812.1 | Ditto but 150mm | nr | 19
J813.1 | Ditto but 250mm | nr | 4
J813.1 | Ditto but 600mm | nr | 4
Air Valves
J861*.1 | DN25mm reinforced polyamide combination air valve, PN16, with threaded BSP. Rate includes a brass gate valve (Peglar or similar equivalent), a threaded nipple and a threaded flange as shown in the standard drawings. | nr | 2
Flap valves
J88*.1 | DN100mm flap valve, PN16 | nr | 5
Page total carried forward to next page
Sum Carried forward from previous page
Bulk Water Meters
Flanged bulk water meter, with calibratable and exchangeable measuring insert, Sealed measuring insert for better accuracy, Hydraulic bearing relief, Encapsulated and rotating glass/copper counter, IP68, Integrated measurement outputs as standard, Smart enabled and AMR ready as WESAN WP bulk water meter or similar equivalent
To be sourced from a local supplier with proof that the supplier is an appointed local agent for a manufacturer of the meters. The meters will be witness tested before delivery to the project.
J91*.1 | DN80mm flanged 'woltman' water meters, PN16 | nr | 11
J91*.2 | DN80mm flanged Y-type strainers, PN16 | nr | 11
Hydrants
J91*.3 | DN80mm fire hydrant inclusive of DN90 PN10 HDPE connector pipes (DWG Ref:6000002-W&S-C-S-006) n.e.2m | nr | 11
Transport from site store, lay, fix and joint fittings include for all fitting accessories such as gaskets, butt fusion welding, bolting, etc, plus excavation, preparation of surfaces, disposal of excavated material, shoring sides of excavation trenches, backfilling and final reinstatement.
Bends
J311.2 | DN80mm, 90o Bend | nr | 11
Junctions and branches
J321.6 | DN150mm x 50mm, all flanged tee | nr | 2
J321.7 | Ditto but 150mm x 80mm | nr | 11
J321.8 | Ditto but 150mm x 100mm | nr | 1
J321.9 | Ditto but 150mm x 150mm | nr | 7
J323.3 | Ditto but 400mm x 250mm | nr | 4
J323.4 | Ditto but 600mm x 400mm | nr | 2
Plain ended invert tee with flanged branch (for washouts)
J321.10 | DN150mm x 80mm | nr | 2
Tapers
J333.2 | DN400mm x 150mm, all flanged concentric taper | nr | 2
Adaptors/Couplings/Stepped couplings
J353.3 | Ditto but 600mm | nr | 4 |  |  |  |  | WO | 2
[8 empty] | AV | 2
J351.7 | DN80/90mm stepped coupling | nr | 48 |  |  |  |  | FH | 11
J351.8 | Ditto but 100/110mm | nr | 1
J351.9 | Ditto but 150/160mm | nr | 45
J352.3 | Ditto but 250mm | nr | 4
J351.10 | DN80mm flange adaptor | nr | 22
J351.11 | Ditto but 100mm | nr | 1
J351.12 | Ditto but 150mm | nr | 24
J352.4 | Ditto but 250mm | nr | 4
J353.4 | Ditto but 600mm | nr | 4
Page total carried forward to next page
Sum Carried forward from previous page
Straight specials
J381.9 | DN150mm, 1.2m long all flanged pipe | nr | 26
J381.10 | Ditto but 150mm, 2.0m long | nr | 11
J383.4 | Ditto but 400mm, 1.2m long | nr | 2
J383.5 | Ditto but 400mm, 2.0m long | nr | 4
J381.11 | Ditto but 150mm, 6.0m long | nr | 4
J381.12 | DN80mm, 1.2m long single flanged spigot pipe | nr | 22
J381.13 | Ditto but 150mm, 1.2m long | nr | 17
J381.14 | DN80mm, 1.2m long plain ended pipe | nr | 13
J381.15 | Ditto but 100mm, 1.2m long | nr | 1
J381.16 | Ditto but 150mm, 1.2m long | nr | 2
J382.2 | Ditto but 250mm, 1.2m long | nr | 4
J383.6 | Ditto but 600mm, 1.2m long | nr | 4
Blank flange
J391*.2 | DN150mm blank flange | nr | 3
HDPE Bends
J611.4 | DN90mm, 90° | nr | 4
J611.5 | Ditto but DN160, 22.5° | nr | 13
J611.6 | Ditto but 30° | nr | 1
Glands
J661.2 | DN160mm flange adaptor (stub end) | nr | 21
Valves and penstocks
J811.5 | DN50mm all flanged sluice valve, PN16 | nr | 2
J811.6 | Ditto but 80mm | nr | 13
J811.7 | Ditto but 100mm | nr | 1
J811.8 | Ditto but 150mm | nr | 19
J812.2 | Ditto but 250mm | nr | 4
J813.2 | Ditto but 600mm | nr | 4
Air Valves
J861*.2 | DN25mm reinforced polyamide combination air valve, PN16, with threaded BSP. Rate includes a brass gate valve (Peglar or similar equivalent), a threaded nipple and a threaded flange as shown in the standard drawings. | nr | 2
Bulk Water Meters
J91*.4 | DN80mm flanged 'woltman' water meters, PN16 | nr | 11
J91*.5 | DN80mm flanged Y-type strainers, PN16 | nr | 11
Hydrants
J91*.6 | DN80mm fire hydrant inclusive of DN90 PN10 HDPE connector pipes (DWG Ref:6000002-W&S-C-S-006) n.e.2m | nr | 11
Page total carried forward to next page
Sum Carried forward from previous page
CLASS K: PIPEWORK - MANHOLES AND PIPEWORK ANCILLARIES
Includes manholes and other chambers, ducts, culverts, crossings, thrust blocks, anchor blocks, reinstatement and other pipework ancillaries
In Situ Chambers
Provide all materials and construct reinforced concrete chambers. Include for supply and fixing of removable precast concrete covers, step irons, compacted granular fill, rendering of exposed blockwork etc. All as detailed in standard drawings.
K21*.1 | Chamber of internal dimensions 1200mm x 1200mm. | nr | 50
K21*.2 | Ditto but internal dimensions 1800mm x 1800mm. | nr | 4
| Crossings | [7 empty] | 0
K6**.1 | Allow for crossing existing hedges, walls and fences and reinstating these after construction of the water main is completed. | m | 12
K6**.2 | Allow for crossing existing surface drains, open quarries, streams,etc as shown in the drawings and to the satisfaction of the Engineer. Include for provision of diverting the drains and keeping them operational during construction | nr | 20
K6**.3 | Allow for crossing existing underground services and utilities i.e. water lines, sewerlines, telephone/electricity ducts, fibre optic cable duct etc. including reinstatement to the original status and liaison with the relevant body for inspection/approval during execution of the works. Pilot excavation shall be done to establish exact location of any buried services prior to actual excavation. The rate shall be demeed to include all pilot excavations, repairs and reinstatement of any damages to the existing buried services as a result of execution of the works. | Item | L.S
Reinstatement
Breaking up of road, installation of an appropriately sized epoxy FBE coated steel pipe sleeve including temporary and permanent reinstatement of road as per details in standard drawings and to the satisfaction of the Engineer. Contractor to allow for provision of requisite diversion signage, controls and safety precaution in his rates.
K73*.1 | Murram/Earth road reinstated with 200mm thick well graded gravel wearing course compacted to 95% MDD (AASHTO T180) in layers of minimum 150mm thickness using an 8-10 tonne roller. | m | 50
K73*.2 | Concrete block paved road reinstated with 50mm thick sand bedding, 150mm thick compacted hand packed stone base and 200mm thick natural gravel subbase compacted to 95% MDD (AASHTO T180). | m | 5
Reinstatement of footpaths
K74* | Breaking up, temporary and permanent reinstatement of tarmac, concrete and concrete block paved footpaths as per details in standard drawings. | m | 5
Other Pipework Ancillaries
K82* | Supply and fix marker posts along water main route, road crossings, change of direction, air valves, washouts and valve chambers. All in accordance with drawings and specifications as detailed in standard drawings. | nr | 62
K86* | Provide all materials and construct masonry outfall structures on mass concrete plinths at washout drain pipe outlets. | nr | 2
Page total carried forward to next page
Sum Carried forward from previous page
CLASS L: PIPEWORK - SUPPORTS AND PROTECTION, ANCILLARIES TO LAYING AND EXCAVATION
Extras to excavation and backfilling for excavation in Rock. Rate to include carting away and disposal. (Provisional)
Note:- Blasting is NOT permitted for Item L1
Extras to excavation and backfilling as per Clause 301 of The Specifications for pipeline and chambers
[6 empty] | 6824.4 | m3 Total Excavation Vol.
L1**.1 | Excavation in trench for rock class "A" | m3 | 2670 |  |  | 39%
L1**.2 | Excavation in trench for rock class "B" | m3 | 550 |  |  | 8%
L1**.3 | Excavation in trench for rock class "C" | m3 | 210 |  |  | 3%
50%
Special pipe laying methods
Trenchless road crossings
L2** | Trenchless road crossing: Provide all equipment and materials to bore below road surface using an approved trenchless technique. The rate includes all works, requisite shoring, strutting, installation of a DN160mm HDPE pipe and a DN250mm epoxy coated FBE steel pipe sleeve casing, grouting and reinstatement e.t.c. All works to be executed in close liaison with relevant road authority and rate includes facilitation of the same. The Bidder to submit method statement with bid for execution of these works. | m | 75
Beds
5687
L33* | Provide, place and compact imported granular material in pipe bedding as directed by the Engineer. | m | 1990 |  |  | 35%
Haunches
L44* | Provide and place haunching mass concrete class 15/20 as specified in the drawings and as directed by the Engineer. | m | 60
Surrounds
L52* | Provide, place and compact selected excavated granular fill material in bed and surround to pipes as specified in the drawings and as directed by the Engineer. | m | 1990 |  |  | 35%
L53* | Ditto but imported selected fill. | m | 853 |  |  | 15%
Pipe wrapping (provisional)
L6** | Wrap pipeline with "Denso Tape" or approved equivalent. Bidder to include wrapping/jointing on murram road crossings and aerial crossings in two layers as directed by the Engineer. | m | 30
Concrete supports, thrust blocks, stools and anchor blocks
L7**.1 | Class 15/20 mass concrete, volume n.e 0.1m3 | nr | 95
L7**.2 | Ditto but 0.1 - 0.2m3 | nr | 19
L7**.3 | Ditto but 0.2 - 0.5 m3 | nr | 6
Decommissioning of Redundant Asbestos Cement Mains
X64 | Allow for locating, in liason with the WSP, excavating/ exposing and puncturing/ breaking of the Existing Asbestos Cement (AC) Mains that are to be decommissioned. The AC Pipe and any debris after breaking of the pipe are to be left in the ground. Minimum Area to be exposed is 2m x 2m and depth n.e 2m to the top of the pipe | Nr | 9
PAGE TOTAL CARRIED TO WEST MAINLAND COLLECTION PAGE
0

## Bill 7.8 HDPE WM14
BILL No. 7.8 - LINE WM14
Item No. | Description | Unit | Quantity | Rate (KES.) | Amount (KES.)
NOTE: The pipeline will be laid on wayleaves with existing active services both on the surface (electricity, etc) and buried (existing community water pipelines, fiber optic cables, etc.) and with limited working space for mechanical excavation equipment. The Contractor's rates should allow for any measures necessary to deal with the terrain, provision of access to the work sites, mitigation against interruption of existing water supply. The costs for compliance shall be deemed to be covered in the Contractor's rates.
CLASS A: GENERAL ITEMS
Testing of the Works
A26*.1 | Pipeline pressure testing and commissioning, including provision of all the required equipment, materials and works necessary for testing. | m | 3145
A26*.2 | Disinfection of pipeline; flushing with clear water, filling with water containing 0.05g/l Calcium Hypochlorite, left for 24 hours, including all the required equipment, materials, chemicals and water. Rate includes laboratory testing for measurement of residual chlorine, flushing with clean water and the safe disposal of the disinfecting water to the Engineer's approval. | m | 3145
CLASS D: DEMOLITION AND SITE CLEARANCE
D11* | General site clearance along the pipeline alignment | ha | 0.63
Tree Cutting (Provisional)
Cut down trees, grub up roots and cart away to tips. Girth shall be measured 1.0m above ground level.
D21*.1 | Girth: 0.5 m - 1.0 m | nr | 1
D21*.2 | Girth: 1.0 m - 2 m | nr | 1
Buildings and Other Structures
D4** | Allow for demolition and removal of buildings and all other structures including all brickwork, concrete, masonry, metal, timber and other materials from the wayleave. The rate includes for removal of all waste material. | sum | 1
D4**.2 | Allow for excavation and identification of extent/limits of existing pipelines including excavation, alignment, levels and other details at this pipelines interconnection points. Include for backfilling of excavated areas and production of ACAD drawings showing details of pipelines. | sum | 1 |  |  | 2.5%
CLASS I: PIPEWORK - PIPES
Supply, transport to site and store in secure place. High density polyethylene pipes (HDPE) - PN 12.5
I71*.1 | DN160mm for washouts | m | 24
I71*.2 | DN315mm | m | 3145
Transport from site store, lay and joint pipes by 'butt fusion' welding in trench; include for excavation, preparation of surfaces, disposal of excavated material, shoring sides of excavation trenches, backfilling and final reinstatement. High density polyethylene pipes (HDPE) - PN 12.5
I71*.3 | DN150mm for washouts | m | 24
I71*.4 | DN315mm, depth not exceeding 1.5m | m | 1975
I71*.5 | Ditto but depth exceeding 1.5m | m | 1170 |  |  | #REF!
Page total carried forward to next page
Sum Carried forward from previous page
CLASS J: PIPEWORK - FITTINGS AND VALVES
Supply, transport to site and store in secure place, epoxy FBE coated and lined steel pipe fittings. Include supply of jointing materials, bolts, nuts, gaskets etc as applicable.
Bends
J311.1 | DN80mm, all flanged 90o Bend | nr | 8
J311.2 | Ditto but 600mm | nr | 1
Junctions and branches
J321.1 | DN150mm x 50mm, all flanged tee | nr | 2
J322.1 | Ditto but 250mm x 25mm | nr | 3
J322.2 | Ditto but 250mm x 80mm | nr | 1
J322.3 | Ditto but 250mm x 100mm | nr | 2
J322.4 | Ditto but 250mm x 150mm | nr | 5
J322.5 | Ditto but 600mm x 250 all flanged cross tee | nr | 1
All flanged level invert tee (for washouts)
J322.6 | DN250mm x 150mm | nr | 2
Adaptors/Couplings/Stepped couplings
J351.1 | DN80mm straight coupling | nr | 2
J351.2 | DN80/90mm stepped coupling | nr | 32
J351.3 | Ditto but 110/100mm | nr | 1
J351.4 | Ditto but 160/150mm | nr | 5
J352.1 | Ditto but 315/250mm | nr | 25
J353.1 | Ditto but 600/525mm | nr | 1
J351.5 | DN80mm flange adaptor | nr | 2
J351.6 | Ditto but 100mm | nr | 2
J351.7 | Ditto but 150mm | nr | 3
J352.2 | Ditto but 250mm | nr | 18
J353.2 | Ditto but 600mm | nr | 1
Straight specials
J381.1 | DN80mm, 1.2m long single flanged spigot pipe with puddle flange | nr | 16
J381.2 | Ditto but 150mm, 0.5m long | nr | 2
J382.1 | Ditto but 250mm, 1.2m long | nr | 23 |  |  |  |  | fh | 8
[8 empty] | wo | 2
J383.1 | Ditto but 600mm, 2.4m long | nr | 2 |  |  |  |  | av | 3
J381.3 | DN80mm, 1.2m long plain ended pipe with puddle flange | nr | 18
J381.4 | Ditto but 100mm, 1.2m long | nr | 2
J381.5 | Ditto but 150mm, 1.2m long | nr | 7
J382.2 | Ditto but 250mm, 1.2m long | nr | 18
Page total carried forward to next page
Sum Carried forward from previous page
Blank flange
J392*.1 | DN250mm blank flange | nr | 2
HDPE Bends
J661.1 | DN160mm, 90o Bend, PN10 (for washouts) | nr | 4
J661.2 | Ditto but 45° | nr | 2
J613.1 | DN315mm, 11.25° | nr | 3
J613.2 | Ditto but 45° | nr | 1
J613.3 | Ditto but 90° | nr | 2
Valves and penstocks
Ductile cast iron (GJS-500-7) resilient seat sluice valve, full bore, face to face dimensions to EN 558, ser. 15 (DIN F5) with flanged end connections. Valve body and bonnet both internally and externally corrosion protected with drinking water approved, 250 µm blue RAL 5017 fusion bonded epoxy (FBE). To be supplied complete with extension spindles of appropriate lengths approved by the Engineer and tee-key. As AVK or similar equivalent
J811.1 | DN50mm all flanged sluice valve, PN16 | nr | 2
J811.2 | Ditto but 80mm | nr | 10
J811.3 | Ditto but 100mm | nr | 2
J811.4 | Ditto but 150mm | nr | 7
J812.1 | Ditto but 250mm | nr | 1
J812.1 | Ditto but 600mm | nr | 1
Air Valves
J861*.1 | DN50mm reinforced polyamide combination air valve, PN16, including required 50mm dia. fittings i.e. HDPE threaded flange, HDPE threaded nipple and brass gate valve. | nr | 3
Flap valves
J88*.1 | DN150mm flap valve, PN16 | nr | 2
Bulk Water Meters
Flanged bulk water meter, with calibratable and exchangeable measuring insert, Sealed measuring insert for better accuracy, Hydraulic bearing relief, Encapsulated and rotating glass/copper counter, IP68, Integrated measurement outputs as standard, Smart enabled and AMR ready as WESAN WP bulk water meter or similar equivalent
To be sourced from a local supplier with proof that the supplier is an appointed local agent for a manufacturer of the meters. The meters will be witness tested before delivery to the project.
J91*.1 | DN80mm flanged 'woltman' water meters, PN16 | nr | 8
J91*.2 | DN80mm flanged Y-type strainers, PN16 | nr | 8
Hydrants
J91*.3 | DN80mm fire hydrant inclusive of DN90 PN10 HDPE connector pipes (DWG Ref:6000002-W&S-C-S-006) n.e.2m | nr | 8
Page total carried forward to next page
Sum Carried forward from previous page
Transport from site store, lay, fix and joint fittings include for all fitting accessories such as gaskets, butt fusion welding, bolting, etc, plus excavation, preparation of surfaces, disposal of excavated material, shoring sides of excavation trenches, backfilling and final reinstatement.
Bends
J311.3 | DN80mm, 90o Bend | nr | 8
J311.4 | Ditto but 600mm | nr | 1
Junctions and branches
J321.2 | DN150mm x 50mm, all flanged tee | nr | 2
J322.7 | Ditto but 250mm x 25mm | nr | 3
J322.8 | Ditto but 250mm x 80mm | nr | 1
J322.9 | Ditto but 250mm x 100mm | nr | 2
J322.10 | Ditto but 250mm x 150mm | nr | 5
J322.11 | Ditto but 600mm x 250 all flanged cross tee | nr | 1
All flanged level invert tee (for washouts)
J322.12 | DN250mm x 150mm | nr | 2
Adaptors/Couplings/Stepped couplings
J351.8 | DN80mm straight coupling | nr | 2
J351.9 | DN80/90mm stepped coupling | nr | 32
J351.10 | Ditto but 110/100mm | nr | 1
J351.11 | Ditto but 160/150mm | nr | 5
J352.3 | Ditto but 315/250mm | nr | 25
J353.3 | Ditto but 600/525mm | nr | 1
J351.12 | DN80mm flange adaptor | nr | 2
J351.13 | Ditto but 100mm | nr | 2
J351.14 | Ditto but 150mm | nr | 3
J352.4 | Ditto but 250mm | nr | 18
J353.4 | Ditto but 600mm |  | 1
Straight specials
J381.6 | DN80mm, 1.2m long single flanged spigot pipe with puddle flange | nr | 16
J381.7 | Ditto but 150mm, 0.5m long | nr | 2
J382.3 | Ditto but 250mm, 1.2m long | nr | 23
J383.2 | Ditto but 600mm, 2.4m long | nr | 2
J381.8 | DN80mm, 1.2m long plain ended pipe with puddle flange | nr | 18
J381.9 | Ditto but 100mm, 1.2m long | nr | 2
J381.10 | Ditto but 150mm, 1.2m long | nr | 7
J382.4 | Ditto but 250mm, 1.2m long | nr | 18
J381.12 | Ditto but 150mm, 1.2m long | nr | 7
J382.4 | Ditto but 250mm, 1.2m long |  | 18
Page total carried forward to next page
Sum Carried forward from previous page
Blank flange
J392*.2 | DN250mm blank flange | nr | 2
HDPE Bends
J661.3 | DN160mm, 90o Bend, PN10 (for washouts) | nr | 4
J661.4 | Ditto but 45° | nr | 2
J613.4 | DN315mm, 11.25° | nr | 3
J613.5 | Ditto but 45° | nr | 1
J613.6 | Ditto but 90° | nr | 2
Valves and penstocks
J811.5 | DN50mm all flanged sluice valve, PN16 | nr | 2
J811.6 | Ditto but 80mm | nr | 10
J811.7 | Ditto but 100mm | nr | 2
J811.8 | Ditto but 150mm | nr | 7
J812.2 | Ditto but 250mm | nr | 1
| Ditto but 600mm | nr | 1
Air Valves
J861*.2 | DN50mm reinforced polyamide combination air valve, PN16, including required 50mm dia. fittings i.e. HDPE threaded flange, HDPE threaded nipple and brass gate valve. | nr | 3
Flap valves
J88*.2 | DN150mm flap valve, PN16 | nr | 2
Bulk Water Meters
J91*.4 | DN80mm flanged 'woltman' water meters, PN16 | nr | 8
J91*.5 | DN80mm flanged Y-type strainers, PN16 | nr | 8
Hydrants
J91*.6 | DN80mm fire hydrant inclusive of DN90 PN10 HDPE connector pipes (DWG Ref:6000002-W&S-C-S-006) n.e.2m | nr | 8
CLASS K: PIPEWORK - MANHOLES AND PIPEWORK ANCILLARIES
Includes manholes and other chambers, ducts, culverts, crossings, thrust blocks, anchor blocks, reinstatement and other pipework ancillaries
In Situ Chambers
Provide all materials and construct cast concrete chambers. Include for supply and fixing of removable precast concrete covers, step irons, compacted granular fill, etc. All as detailed in standard drawings.
K21*.1 | Chamber of internal dimensions 1500mm x 1200mm. | nr | 34
K21*.2 | Ditto but internal dimensions 2000mm x 2000mm. | nr | 1
K21*.3 | Ditto but internal dimensions 2500mm x 2000mm. | nr | 1
Page total carried forward to next page
Sum Carried forward from previous page
Crossings
K6**.1 | Allow for crossing existing hedges, walls and fences and reinstating these after construction of the water main is completed. | m | 7
K6**.2 | Allow for crossing existing surface drains, open quarries, streams,etc as shown in the drawings and to the satisfaction of the Engineer. Include for provision of diverting the drains and keeping them operational during construction | nr | 12
K6**.3 | Allow for crossing existing underground services and utilities i.e. water lines, sewerlines, telephone/electricity ducts, fibre optic cable duct etc. including reinstatement to the original status and liaison with the relevant body for inspection/approval during execution of the works. Pilot excavation shall be done to establish exact location of any buried services prior to actual excavation. The rate shall be demeed to include all pilot excavations, repairs and reinstatement of any damages to the existing buried services as a result of execution of the works. | Item | L.S
Reinstatement
Breaking up of road, installation of an appropriately sized epoxy FBE coated steel pipe sleeve including temporary and permanent reinstatement of road as per details in standard drawings and to the satisfaction of the Engineer. Contractor to allow for provision of requisite diversion signage, controls and safety precaution in his rates.
K73*.1 | Murram/Earth road reinstated with 200mm thick well graded gravel wearing course compacted to 95% MDD (AASHTO T180) in layers of minimum 150mm thickness using an 8-10 tonne roller. | m | 10
K73*.2 | Concrete block paved road reinstated with 50mm thick sand bedding, 150mm thick compacted hand packed stone base and 200mm thick natural gravel subbase compacted to 95% MDD (AASHTO T180). | m | 25
Reinstatement of footpaths
K74* | Breaking up, temporary and permanent reinstatement of tarmac, concrete and concrete block paved footpaths as per details in standard drawings. | m | 5
Other Pipework Ancillaries
K82* | Supply and fix marker posts along water main route, road crossings, change of direction, air valves, washouts and valve chambers. All in accordance with drawings and specifications as detailed in standard drawings. | nr | 45
K86* | Provide all materials and construct masonry outfall structures on mass concrete plinths at washout drain pipe outlets. | nr | 2
CLASS L: PIPEWORK - SUPPORTS AND PROTECTION, ANCILLARIES TO LAYING AND EXCAVATION
Extras to excavation and backfilling for excavation in Rock. Rate to include carting away and disposal. (Provisional)
Note:- Blasting is NOT permitted for Item L1
Extras to excavation and backfilling as per Clause 301 of The Specifications for pipeline and chambers
[6 empty] | 3774 | m3 Total Excavation Vol.
L1**.1 | Excavation in trench for rock class "A" | m3 | 1480 |  |  | 39%
L1**.2 | Excavation in trench for rock class "B" | m3 | 310 |  |  | 8%
L1**.3 | Excavation in trench for rock class "C" | m3 | 120 |  |  | 3%
50%
Page total carried forward to next page
Sum Carried forward from previous page
50%
Special pipe laying methods
Trenchless road crossings
L2** | Trenchless road crossing: Provide all equipment and materials to bore below road surface using an approved trenchless technique. The rate includes all works, requisite shoring, strutting, installation of a DN315mm HDPE pipe and a DN400mm epoxy coated FBE steel pipe sleeve casing, grouting and reinstatement e.t.c. All works to be executed in close liaison with relevant road authority and rate includes facilitation of the same. The Bidder to submit method statement with bid for execution of these works. | m | 25
Beds
3145
L33* | Provide, place and compact imported granular material in pipe bedding as directed by the Engineer. | m | 1101 |  |  | 35%
Haunches
L44* | Provide and place haunching mass concrete class 15/20 as specified in the drawings and as directed by the Engineer. | m | 40
Surrounds
L52* | Provide, place and compact selected excavated granular fill material in bed and surround to pipes as specified in the drawings and as directed by the Engineer. | m | 1101 |  |  | 35%
L53* | Ditto but imported selected fill. | m | 472 |  |  | 15%
Pipe wrapping (provisional)
L6** | Wrap pipeline with "Denso Tape" or approved equivalent. Bidder to include wrapping/jointing on murram road crossings and aerial crossings in two layers as directed by the Engineer. | m | 50
Concrete supports, thrust blocks, stools and anchor blocks
L7**.1 | Class 15/20 mass concrete, volume n.e 0.1m3 | nr | 70
L7**.2 | Ditto but 0.1 - 0.2m3 | nr | 17
L7**.3 | Ditto but 0.2 - 0.5m3 | nr | 18
Decommissioning of Redundant Asbestos Cement Mains
X64 | Allow for locating, in liason with the WSP, excavating/ exposing and puncturing/ breaking of the Existing Asbestos Cement (AC) Mains that are to be decommissioned. The AC Pipe and any debris after breaking of the pipe are to be left in the ground. Minimum Area to be exposed is 2m x 2m and depth n.e 2m to the top of the pipe | nr | 6
PAGE TOTAL CARRIED TO WEST MAINLAND COLLECTION PAGE
0

## Bill 7.9 HDPE WM17
BILL No. 7.9 - LINE WM17
Item No. | Description | Unit | Quantity | Rate (KES.) | Amount (KES.)
NOTE: The pipeline will be laid on wayleaves with existing active services both on the surface (electricity, etc) and buried (existing community water pipelines, fiber optic cables, etc.) and with limited working space for mechanical excavation equipment. The Contractor's rates should allow for any measures necessary to deal with the terrain, provision of access to the work sites, mitigation against interruption of existing water supply. The costs for compliance shall be deemed to be covered in the Contractor's rates.
CLASS A: GENERAL ITEMS
Testing of the Works
A26*.1 | Pipeline pressure testing and commissioning, including provision of all the required equipment, materials and works necessary for testing. | m | 595
A26*.2 | Disinfection of pipeline; flushing with clear water, filling with water containing 0.05g/l Calcium Hypochlorite, left for 24 hours, including all the required equipment, materials, chemicals and water. Rate includes laboratory testing for measurement of residual chlorine, flushing with clean water and the safe disposal of the disinfecting water to the Engineer's approval. | m | 595
CLASS D: DEMOLITION AND SITE CLEARANCE
D11* | General site clearance along the pipeline alignment | ha | 0.119
Tree Cutting (Provisional)
Cut down trees, grub up roots and cart away to tips. Girth shall be measured 1.0m above ground level.
D21*.1 | Girth: 0.5 m - 1.0 m | nr | 1
D21*.2 | Girth: 1.0 m - 2 m | nr | 1
Buildings and Other Structures
D4** | Allow for demolition and removal of buildings and all other structures including all brickwork, concrete, masonry, metal, timber and other materials from the wayleave. The rate includes for removal of all waste material. | sum | 1
D4**.2 | Allow for excavation and identification of extent/limits of existing pipelines including excavation, alignment, levels and other details at this pipelines interconnection points. Include for backfilling of excavated areas and production of ACAD drawings showing details of pipelines. | sum | 1 |  |  | 2.5%
CLASS I: PIPEWORK - PIPES
Supply, transport to site and store in secure place. High density polyethylene pipes (HDPE) - PN 12.5
I71*.1 | DN160mm | m | 595
Transport from site store, lay and joint pipes by 'butt fusion' welding in trench; include for excavation, preparation of surfaces, disposal of excavated material, shoring sides of excavation trenches, backfilling and final reinstatement. High density polyethylene pipes (HDPE) - PN 12.5
I71*.2 | DN160mm, depth not exceeding 1.5m | m | 415
I71*.3 | Ditto but depth exceeding 1.5m | m | 180 |  |  | #REF!
Page total carried forward to next page
Sum Carried forward from previous page
CLASS J: PIPEWORK - FITTINGS AND VALVES
Supply, transport to site and store in secure place, epoxy FBE coated and lined steel pipe fittings. Include supply of jointing materials, bolts, nuts, gaskets etc as applicable.
Bends
J311.1 | DN80mm, 90o Bend | nr | 1
Junctions and branches
J322.1 | DN150mm x 80mm, all flanged tee | nr | 1
J321.1 | Ditto but 250mm x 150mm | nr | 1
Adaptors/Couplings/Stepped couplings
J351.1 | DN80/90mm stepped coupling | nr | 4
J352.1 | Ditto but 250mm | nr | 2
J351.2 | DN160/150mm stepped coupling | nr | 4
J351.3 | DN80mm flange adaptor | nr | 2
J351.4 | Ditto but 150mm | nr | 3
Straight specials
J381.1 | DN80mm, 1.2m long single flanged spigot pipe with puddle flange | nr | 2
J381.2 | Ditto but 150mm, 1.2m long | nr | 4
J382.1 | Ditto but 250mm, 1.2m long | nr | 2
J381.3 | DN80mm, 1.2m long plain ended pipe with puddle flange | nr | 2
J381.4 | Ditto but 150mm, 1.2m long | nr | 1
Blank flange
J391*.1 | DN150mm blank flange | nr | 1
HDPE Bends
J611.1 | DN160mm, 22.5° | nr | 1
Valves and penstocks
Ductile cast iron (GJS-500-7) resilient seat sluice valve, full bore, face to face dimensions to EN 558, ser. 15 (DIN F5) with flanged end connections. Valve body and bonnet both internally and externally corrosion protected with drinking water approved, 250 µm blue RAL 5017 fusion bonded epoxy (FBE). To be supplied complete with extension spindles of appropriate lengths approved by the Engineer and tee-key. As AVK or similar equivalent
J811.1 | DN80mm all flanged sluice valve, PN16 | nr | 1
J811.2 | Ditto but 150mm | nr | 3
Page total carried forward to next page
Sum Carried forward from previous page
Bulk Water Meters
Flanged bulk water meter, with calibratable and exchangeable measuring insert, Sealed measuring insert for better accuracy, Hydraulic bearing relief, Encapsulated and rotating glass/copper counter, IP68, Integrated measurement outputs as standard, Smart enabled and AMR ready as WESAN WP bulk water meter or similar equivalent
To be sourced from a local supplier with proof that the supplier is an appointed local agent for a manufacturer of the meters. The meters will be witness tested before delivery to the project.
J91*.1 | DN80mm flanged 'woltman' water meters, PN16 | nr | 1
J91*.2 | DN80mm flanged Y-type strainers, PN16 | nr | 1
Hydrants
J91*.3 | DN80mm fire hydrant inclusive of DN90 PN10 HDPE connector pipes (DWG Ref:6000002-W&S-C-S-006) n.e.2m | nr | 1
Transport from site store, lay, fix and joint fittings include for all fitting accessories such as gaskets, butt fusion welding, bolting, etc, plus excavation, preparation of surfaces, disposal of excavated material, shoring sides of excavation trenches, backfilling and final reinstatement.
Bends
J311.2 | DN80mm, 90o Bend | nr | 1
Junctions and branches
J322.2 | DN150mm x 80mm, all flanged tee | nr | 1
J321.2 | Ditto but 250mm x 150mm | nr | 1
Adaptors/Couplings/Stepped couplings
J351.5 | DN80/90mm stepped coupling | nr | 4
J352.2 | Ditto but 250mm | nr | 2
J351.6 | DN160/150mm stepped coupling | nr | 4
J351.7 | DN80mm flange adaptor | nr | 2
J351.8 | Ditto but 150mm | nr | 3
Straight specials
J381.5 | DN80mm, 1.2m long single flanged spigot pipe with puddle flange | nr | 2
J381.6 | Ditto but 150mm, 1.2m long | nr | 4
J382.2 | Ditto but 250mm, 1.2m long | nr | 2
J381.7 | DN80mm, 1.2m long plain ended pipe with puddle flange | nr | 2
J381.8 | Ditto but 150mm, 1.2m long | nr | 1
Blank flange
J391*.2 | DN150mm blank flange | nr | 1
HDPE Bends
J611.2 | DN160mm, 22.5° | nr | 1
Valves and penstocks
J811.3 | DN80mm all flanged sluice valve, PN16 | nr | 1
J811.4 | Ditto but 150mm | nr | 3
Page total carried forward to next page
Sum Carried forward from previous page
Bulk Water Meters
J91*.4 | DN80mm flanged 'woltman' water meters, PN16 | nr | 1
J91*.5 | DN80mm flanged Y-type strainers, PN16 | nr | 1
Hydrants
J91*.6 | DN80mm fire hydrant inclusive of DN90 PN10 HDPE connector pipes (DWG Ref:6000002-W&S-C-S-006) n.e.2m | nr | 1
CLASS K: PIPEWORK - MANHOLES AND PIPEWORK ANCILLARIES
Includes manholes and other chambers, ducts, culverts, crossings, thrust blocks, anchor blocks, reinstatement and other pipework ancillaries
In Situ Chambers
Provide all materials and construct cast concrete chambers. Include for supply and fixing of removable precast concrete covers, step irons, compacted granular fill, etc. All as detailed in standard drawings.
K21*.1 | Chamber of internal dimensions 1200mm x 1200mm. | nr | 5
Crossings
K6**.1 | Allow for crossing existing hedges, walls and fences and reinstating these after construction of the water main is completed. | m | 2
K6**.2 | Allow for crossing existing surface drains, open quarries, streams,etc as shown in the drawings and to the satisfaction of the Engineer. Include for provision of diverting the drains and keeping them operational during construction | nr | 8
K6**.3 | Allow for crossing existing underground services and utilities i.e. water lines, sewerlines, telephone/electricity ducts, fibre optic cable duct etc. including reinstatement to the original status and liaison with the relevant body for inspection/approval during execution of the works. Pilot excavation shall be done to establish exact location of any buried services prior to actual excavation. The rate shall be demeed to include all pilot excavations, repairs and reinstatement of any damages to the existing buried services as a result of execution of the works. | Item | L.S
Reinstatement
Breaking up of road, installation of an appropriately sized epoxy FBE coated steel pipe sleeve including temporary and permanent reinstatement of road as per details in standard drawings and to the satisfaction of the Engineer. Contractor to allow for provision of requisite diversion signage, controls and safety precaution in his rates.
K73*.1 | Murram/Earth road reinstated with 200mm thick well graded gravel wearing course compacted to 95% MDD (AASHTO T180) in layers of minimum 150mm thickness using an 8-10 tonne roller. | m | 20
K73*.2 | Concrete block paved road reinstated with 50mm thick sand bedding, 150mm thick compacted hand packed stone base and 200mm thick natural gravel subbase compacted to 95% MDD (AASHTO T180). | m | 10
Reinstatement of footpaths
K74* | Breaking up, temporary and permanent reinstatement of tarmac, concrete and concrete block paved footpaths as per details in standard drawings. | m | 5
Other Pipework Ancillaries
K82* | Supply and fix marker posts along water main route, road crossings, change of direction, air valves, washouts and valve chambers. All in accordance with drawings and specifications as detailed in standard drawings. | nr | 7
Page total carried forward to next page
Sum Carried forward from previous page
CLASS L: PIPEWORK - SUPPORTS AND PROTECTION, ANCILLARIES TO LAYING AND EXCAVATION
Extras to excavation and backfilling for excavation in Rock. Rate to include carting away and disposal. (Provisional)
Note:- Blasting is NOT permitted for Item L1
Extras to excavation and backfilling as per Clause 301 of The Specifications for pipeline and chambers
[6 empty] | 714 | m3 Total Excavation Vol.
L1**.1 | Excavation in trench for rock class "A" | m3 | 280 |  |  | 39%
L1**.2 | Excavation in trench for rock class "B" | m3 | 60 |  |  | 8%
L1**.3 | Excavation in trench for rock class "C" | m3 | 30 |  |  | 3%
50%
Special pipe laying methods
Trenchless road crossings
L2** | Trenchless road crossing: Provide all equipment and materials to bore below road surface using an approved trenchless technique. The rate includes all works, requisite shoring, strutting, installation of a DN160mm HDPE pipe and a DN250mm epoxy coated FBE steel pipe sleeve casing, grouting and reinstatement e.t.c. All works to be executed in close liaison with relevant road authority and rate includes facilitation of the same. The Bidder to submit method statement with bid for execution of these works. | m | 15
Beds
595
L33* | Provide, place and compact imported granular material in pipe bedding as directed by the Engineer. | m | 208 |  |  | 35%
Haunches
L44* | Provide and place haunching mass concrete class 15/20 as specified in the drawings and as directed by the Engineer. | m | 35
Surrounds
L52* | Provide, place and compact selected excavated granular fill material in bed and surround to pipes as specified in the drawings and as directed by the Engineer. | m | 208 |  |  | 35%
L53* | Ditto but imported selected fill. | m | 89 |  |  | 15%
Pipe wrapping (provisional)
L6** | Wrap pipeline with "Denso Tape" or approved equivalent. Bidder to include wrapping/jointing on murram road crossings and aerial crossings in two layers as directed by the Engineer. | m | 10
Concrete supports, thrust blocks, stools and anchor blocks
L7** | Class 15/20 mass concrete, volume n.e 0.1m3 | nr | 14
Decommissioning of Redundant Asbestos Cement Mains
X64 | Allow for locating, in liason with the WSP, excavating/ exposing and puncturing/ breaking of the Existing Asbestos Cement (AC) Mains that are to be decommissioned. The AC Pipe and any debris after breaking of the pipe are to be left in the ground. Minimum Area to be exposed is 2m x 2m and depth n.e 2m to the top of the pipe | nr | 2
PAGE TOTAL CARRIED TO WEST MAINLAND COLLECTION PAGE
0

## Bill 7.10 HDPE WM18
BILL No. 7.10 - LINE WM18
Item No. | Description | Unit | Quantity | Rate (KES.) | Amount (KES.)
NOTE: The pipeline will be laid on wayleaves with existing active services both on the surface (electricity, etc) and buried (existing community water pipelines, fiber optic cables, etc.) and with limited working space for mechanical excavation equipment. The Contractor's rates should allow for any measures necessary to deal with the terrain, provision of access to the work sites, mitigation against interruption of existing water supply. The costs for compliance shall be deemed to be covered in the Contractor's rates.
CLASS A: GENERAL ITEMS
Testing of the Works
A26*.1 | Pipeline pressure testing and commissioning, including provision of all the required equipment, materials and works necessary for testing. | m | 710
A26*.2 | Disinfection of pipeline; flushing with clear water, filling with water containing 0.05g/l Calcium Hypochlorite, left for 24 hours, including all the required equipment, materials, chemicals and water. Rate includes laboratory testing for measurement of residual chlorine, flushing with clean water and the safe disposal of the disinfecting water to the Engineer's approval. | m | 710
CLASS D: DEMOLITION AND SITE CLEARANCE
D11* | General site clearance along the pipeline alignment | ha | 0.14
Tree Cutting (Provisional)
Cut down trees, grub up roots and cart away to tips. Girth shall be measured 1.0m above ground level.
D21*.1 | Girth: 0.5 m - 1.0 m | nr | 1
D21*.2 | Girth: 1.0 m - 2 m | nr | 1
Buildings and Other Structures
D4** | Allow for demolition and removal of buildings and all other structures including all brickwork, concrete, masonry, metal, timber and other materials from the wayleave. The rate includes for removal of all waste material. | sum | 1
D4**.2 | Allow for excavation and identification of extent/limits of existing pipelines including excavation, alignment, levels and other details at this pipelines interconnection points. Include for backfilling of excavated areas and production of ACAD drawings showing details of pipelines. | sum | 1 |  |  | 2.5%
CLASS I: PIPEWORK - PIPES
Supply, transport to site and store in secure place. High density polyethylene pipes (HDPE) - PN 12.5
I71*.1 | DN90mm for washouts | m | 12
I71*.2 | DN160mm | m | 710
Transport from site store, lay and joint pipes by 'butt fusion' welding in trench; include for excavation, preparation of surfaces, disposal of excavated material, shoring sides of excavation trenches, backfilling and final reinstatement. High density polyethylene pipes (HDPE) - PN 12.5
I71*.3 | DN90mm for washouts | m | 12
I71*.4 | DN160mm, depth not exceeding 1.5m | m | 457
I71*.5 | Ditto but depth exceeding 1.5m | m | 251 |  |  | #REF!
Page total carried forward to next page
Sum Carried forward from previous page
CLASS J: PIPEWORK - FITTINGS AND VALVES
Supply, transport to site and store in secure place, epoxy FBE coated and lined steel pipe fittings. Include supply of jointing materials, bolts, nuts, gaskets etc as applicable.
Bends
J311.1 | DN80mm, 90o Bend | nr | 1
Junctions and branches
J321.1 | DN100mm x 50mm, all flanged tee | nr | 1
J321.2 | Ditto but 150mm x 80mm | nr | 1
J322.1 | Ditto but 250mm x 150mm | nr | 1
All flanged level invert tee (for washouts)
J321.3 | DN150mm x 100mm | nr | 1
Adaptors/Couplings/Stepped couplings
J351.1 | DN80/90mm stepped coupling | nr | 4
J352.1 | Ditto but 250mm | nr | 2
J351.2 | DN110/100mm stepped coupling | nr | 2
J351.3 | Ditto but DN160/150mm | nr | 5
J351.4 | DN80mm flange adaptor | nr | 4
J351.5 | Ditto but DN100mm | nr | 2
J351.6 | Ditto but 150mm | nr | 4
Straight specials
J381.1 | DN80mm, 1.2m long single flanged spigot pipe with puddle flange | nr | 2
J381.2 | Ditto but 100mm, 0.5m long | nr | 1
J381.3 | Ditto but 100mm, 1.2m long | nr | 2
J381.4 | Ditto but 150mm, 1.2m long | nr | 4
J382.1 | Ditto but 250mm, 1.2m long | nr | 2
J381.5 | DN80mm, 1.2m long plain ended pipe with puddle flange | nr | 3
J381.6 | Ditto but 100mm, 1.2m long | nr | 2
J381.7 | Ditto but 150mm, 1.2m long | nr | 3
Blank flange
J391*.1 | DN150mm blank flange | nr | 1
HDPE Bends
J611.1 | DN90mm, 90o Bend, PN12.5 (for washouts) | nr | 1
J611.2 | Ditto but 45° | nr | 1
J611.3 | DN160mm, 22.5° | nr | 1
J611.4 | Ditto but 30° | nr | 1
Page total carried forward to next page
Sum Carried forward from previous page
Valves and penstocks
Ductile cast iron (GJS-500-7) resilient seat sluice valve, full bore, face to face dimensions to EN 558, ser. 15 (DIN F5) with flanged end connections. Valve body and bonnet both internally and externally corrosion protected with drinking water approved, 250 µm blue RAL 5017 fusion bonded epoxy (FBE). To be supplied complete with extension spindles of appropriate lengths approved by the Engineer and tee-key. As AVK or similar equivalent
J811.1 | DN50mm all flanged sluice valve, PN16 | nr | 1
J811.2 | Ditto but 80mm | nr | 2
J811.2 | Ditto but 100mm | nr | 2
J811.3 | Ditto but 150mm | nr | 3
Flap valves
J88*.1 | DN100mm flap valve, PN16 | nr | 1
Bulk Water Meters
Flanged bulk water meter, with calibratable and exchangeable measuring insert, Sealed measuring insert for better accuracy, Hydraulic bearing relief, Encapsulated and rotating glass/copper counter, IP68, Integrated measurement outputs as standard, Smart enabled and AMR ready as WESAN WP bulk water meter or similar equivalent
To be sourced from a local supplier with proof that the supplier is an appointed local agent for a manufacturer of the meters. The meters will be witness tested before delivery to the project.
J91*.1 | DN80mm flanged 'woltman' water meters, PN16 | nr | 1
J91*.2 | DN80mm flanged Y-type strainers, PN16 | nr | 1
Hydrants
J91*.3 | DN80mm fire hydrant inclusive of DN90 PN10 HDPE connector pipes (DWG Ref:6000002-W&S-C-S-006) n.e.2m | nr | 1
Transport from site store, lay, fix and joint fittings include for all fitting accessories such as gaskets, butt fusion welding, bolting, etc, plus excavation, preparation of surfaces, disposal of excavated material, shoring sides of excavation trenches, backfilling and final reinstatement.
Bends
J311.2 | DN80mm, 90o Bend | nr | 1
Junctions and branches
J321.4 | DN100mm x 50mm, all flanged tee | nr | 1
J321.5 | Ditto but 150mm x 80mm | nr | 1
J322.2 | Ditto but 250mm x 150mm | nr | 1
All flanged level invert tee (for washouts)
J321.6 | DN150mm x 100mm | nr | 1
Adaptors/Couplings/Stepped couplings
J351.7 | DN80/90mm stepped coupling | nr | 4
J352.2 | Ditto but 250mm | nr | 2
J351.8 | DN110/100mm stepped coupling | nr | 2
J351.9 | Ditto but DN160/150mm | nr | 5
Page total carried forward to next page
Sum Carried forward from previous page
J351.10 | DN80mm flange adaptor | nr | 4
J351.11 | Ditto but DN100mm | nr | 2
J351.12 | Ditto but 150mm | nr | 4
Straight specials
J381.8 | DN80mm, 1.2m long single flanged spigot pipe with puddle flange | nr | 2
J381.9 | Ditto but 100mm, 0.5m long | nr | 1
J381.10 | Ditto but 100mm, 1.2m long | nr | 2
J382.2 | Ditto but 150mm, 1.2m long | nr | 4
J381.11 | Ditto but 250mm, 1.2m long | nr | 2
J381.12 | DN80mm, 1.2m long plain ended pipe with puddle flange | nr | 3
J381.13 | Ditto but 100mm, 1.2m long | nr | 2
J381.14 | Ditto but 150mm, 1.2m long | nr | 3
Blank flange
J391*.2 | DN150mm blank flange | nr | 1
HDPE Bends
J611.5 | DN90mm, 90o Bend, PN12.5 (for washouts) | nr | 1
J611.6 | Ditto but 45° | nr | 1
J611.7 | DN160mm, 22.5° | nr | 1
J611.8 | Ditto but 30° | nr | 1
Valves and penstocks
J811.5 | DN50mm all flanged sluice valve, PN16 | nr | 1
J811.6 | Ditto but 80mm | nr | 2
J811.7 | Ditto but 100mm | nr | 2
J811.8 | Ditto but 150mm | nr | 3
Flap valves
J88*.2 | DN100mm flap valve, PN16 | nr | 1
Bulk Water Meters
J91*.4 | DN80mm flanged 'woltman' water meters, PN16 | nr | 1
J91*.5 | DN80mm flanged Y-type strainers, PN16 | nr | 1
Hydrants
J91*.6 | DN80mm fire hydrant inclusive of DN90 PN10 HDPE connector pipes (DWG Ref:6000002-W&S-C-S-006) n.e.2m | nr | 1
CLASS K: PIPEWORK - MANHOLES AND PIPEWORK ANCILLARIES
Includes manholes and other chambers, ducts, culverts, crossings, thrust blocks, anchor blocks, reinstatement and other pipework ancillaries
In Situ Chambers
Provide all materials and construct cast concrete chambers. Include for supply and fixing of removable precast concrete covers, step irons, compacted granular fill, etc. All as detailed in standard drawings.
K21*.1 | Chamber of internal dimensions 1200mm x 1200mm. | nr | 5
Page total carried forward to next page
Sum Carried forward from previous page
K21*.2 | Ditto but internal dimensions 1500mm x 1200mm. | nr | 1
Crossings
K6**.1 | Allow for crossing existing hedges, walls and fences and reinstating these after construction of the water main is completed. | m | 2
K6**.2 | Allow for crossing existing surface drains, open quarries, streams,etc as shown in the drawings and to the satisfaction of the Engineer. Include for provision of diverting the drains and keeping them operational during construction | nr | 8
K6**.3 | Allow for crossing existing underground services and utilities i.e. water lines, sewerlines, telephone/electricity ducts, fibre optic cable duct etc. including reinstatement to the original status and liaison with the relevant body for inspection/approval during execution of the works. Pilot excavation shall be done to establish exact location of any buried services prior to actual excavation. The rate shall be demeed to include all pilot excavations, repairs and reinstatement of any damages to the existing buried services as a result of execution of the works. | Item | L.S
Reinstatement
Breaking up of road, installation of an appropriately sized epoxy FBE coated steel pipe sleeve including temporary and permanent reinstatement of road as per details in standard drawings and to the satisfaction of the Engineer. Contractor to allow for provision of requisite diversion signage, controls and safety precaution in his rates.
K73*.1 | Murram/Earth road reinstated with 200mm thick well graded gravel wearing course compacted to 95% MDD (AASHTO T180) in layers of minimum 150mm thickness using an 8-10 tonne roller. | m | 10
K73*.2 | Concrete block paved road reinstated with 50mm thick sand bedding, 150mm thick compacted hand packed stone base and 200mm thick natural gravel subbase compacted to 95% MDD (AASHTO T180). | m | 10
Reinstatement of footpaths
K74* | Breaking up, temporary and permanent reinstatement of tarmac, concrete and concrete block paved footpaths as per details in standard drawings. | m | 5
Other Pipework Ancillaries
K82* | Supply and fix marker posts along water main route, road crossings, change of direction, air valves, washouts and valve chambers. All in accordance with drawings and specifications as detailed in standard drawings. | nr | 9
K86* | Provide all materials and construct masonry outfall structures on mass concrete plinths at washout drain pipe outlets. | nr | 1
CLASS L: PIPEWORK - SUPPORTS AND PROTECTION, ANCILLARIES TO LAYING AND EXCAVATION
Extras to excavation and backfilling for excavation in Rock. Rate to include carting away and disposal. (Provisional)
Note:- Blasting is NOT permitted for Item L1
Extras to excavation and backfilling as per Clause 301 of The Specifications for pipeline and chambers
[6 empty] | 852 | m3 Total Excavation Vol.
L1**.1 | Excavation in trench for rock class "A" | m3 | 340 |  |  | 39%
L1**.2 | Excavation in trench for rock class "B" | m3 | 70 |  |  | 8%
L1**.3 | Excavation in trench for rock class "C" | m3 | 30 |  |  | 3%
50%
Special pipe laying methods
Page total carried forward to next page
Sum Carried forward from previous page
Trenchless road crossings
L2** | Trenchless road crossing: Provide all equipment and materials to bore below road surface using an approved trenchless technique. The rate includes all works, requisite shoring, strutting, installation of a DN160mm HDPE pipe and a DN250mm epoxy coated FBE steel pipe sleeve casing, grouting and reinstatement e.t.c. All works to be executed in close liaison with relevant road authority and rate includes facilitation of the same. The Bidder to submit method statement with bid for execution of these works. | m | 40
Beds
710
L33* | Provide, place and compact imported granular material in pipe bedding as directed by the Engineer. | m | 249 |  |  | 35%
Haunches
L44* | Provide and place haunching mass concrete class 15/20 as specified in the drawings and as directed by the Engineer. | m | 25
Surrounds
L52* | Provide, place and compact selected excavated granular fill material in bed and surround to pipes as specified in the drawings and as directed by the Engineer. | m | 249 |  |  | 35%
L53* | Ditto but imported selected fill. | m | 107 |  |  | 15%
Pipe wrapping (provisional)
L6** | Wrap pipeline with "Denso Tape" or approved equivalent. Bidder to include wrapping/jointing on murram road crossings and aerial crossings in two layers as directed by the Engineer. | m | 40
Concrete supports, thrust blocks, stools and anchor blocks
L7**.1 | Class 15/20 mass concrete, volume n.e 0.1m3 | nr | 15
L7**.2 | Ditto but exceeding 0.1 m3 | nr | 1
Decommissioning of Redundant Asbestos Cement Mains
X64 | Allow for locating, in liason with the WSP, excavating/ exposing and puncturing/ breaking of the Existing Asbestos Cement (AC) Mains that are to be decommissioned. The AC Pipe and any debris after breaking of the pipe are to be left in the ground. Minimum Area to be exposed is 2m x 2m and depth n.e 2m to the top of the pipe | nr | 2
PAGE TOTAL CARRIED TO WEST MAINLAND COLLECTION PAGE
0

## Bill 7.11 HDPE WM19
BILL No. 7.11 - LINE WM19
Item No. | Description | Unit | Quantity | Rate (KES.) | Amount (KES.)
NOTE: The pipeline will be laid on wayleaves with existing active services both on the surface (electricity, etc) and buried (existing community water pipelines, fiber optic cables, etc.) and with limited working space for mechanical excavation equipment. The Contractor's rates should allow for any measures necessary to deal with the terrain, provision of access to the work sites, mitigation against interruption of existing water supply. The costs for compliance shall be deemed to be covered in the Contractor's rates.
CLASS A: GENERAL ITEMS
Testing of the Works
A26*.1 | Pipeline pressure testing and commissioning, including provision of all the required equipment, materials and works necessary for testing. | m | 1515
A26*.2 | Disinfection of pipeline; flushing with clear water, filling with water containing 0.05g/l Calcium Hypochlorite, left for 24 hours, including all the required equipment, materials, chemicals and water. Rate includes laboratory testing for measurement of residual chlorine, flushing with clean water and the safe disposal of the disinfecting water to the Engineer's approval. | m | 1515
CLASS D: DEMOLITION AND SITE CLEARANCE
D11* | General site clearance along the pipeline alignment | ha | 0.3
Tree Cutting (Provisional)
Cut down trees, grub up roots and cart away to tips. Girth shall be measured 1.0m above ground level.
D21*.1 | Girth: 0.5 m - 1.0 m | nr | 1
D21*.2 | Girth: 1.0 m - 2 m | nr | 1
Buildings and Other Structures
0
D4** | Allow for demolition and removal of buildings and all other structures including all brickwork, concrete, masonry, metal, timber and other materials from the wayleave. The rate includes for removal of all waste material. | sum | 1
D4**.2 | Allow for excavation and identification of extent/limits of existing pipelines including excavation, alignment, levels and other details at this pipelines interconnection points. Include for backfilling of excavated areas and production of ACAD drawings showing details of pipelines. | sum | 1 |  |  | 2.5%
CLASS I: PIPEWORK - PIPES
Supply, transport to site and store in secure place. High density polyethylene pipes (HDPE) - PN 12.5
I71*.1 | DN50mm for washouts | m | 24
I71*.2 | DN110mm | m | 1515
Transport from site store, lay and joint pipes by 'butt fusion' welding in trench; include for excavation, preparation of surfaces, disposal of excavated material, shoring sides of excavation trenches, backfilling and final reinstatement. High density polyethylene pipes (HDPE) - PN 12.5
I71*.3 | DN50mm for washouts | m | 24
I71*.4 | DN110mm, depth not exceeding 1.5m | m | 1455
I71*.5 | Ditto but depth exceeding 1.5m | m | 56 |  |  | #REF!
Page total carried forward to next page
Sum Carried forward from previous page
CLASS J: PIPEWORK - FITTINGS AND VALVES
Supply, transport to site and store in secure place, epoxy FBE coated and lined steel pipe fittings. Include supply of jointing materials, bolts, nuts, gaskets etc as applicable.
Bends
J311.1 | DN80mm, 90o Bend | nr | 3
Junctions and branches
J321.1 | DN50mm x 50mm, all flanged tee | nr | 2
J321.2 | Ditto but 100mm x 25mm | nr | 2
J321.3 | Ditto but 100mm x 80mm | nr | 3
J321.4 | Ditto but 100mm x 100mm | nr | 1
J321.5 | Ditto but 150mm x 100mm | nr | 1
J322.1 | Ditto but 250mm x 200mm | nr | 1
All flanged level invert tee (for washouts)
J321.5 | DN100mm x 50mm | nr | 2
Tapers
J331.1 | DN150mm x 100mm, all flanged concentric taper | nr | 1
J332.1 | Ditto but 250mm x 100mm | nr | 1
Adaptors/Couplings/Stepped couplings
J351.1 | DN50mm straight coupling | nr | 4
J351.2 | DN80/90mm stepped coupling | nr | 12
J351.3 | Ditto but 200mm | nr | 1
J352.1 | Ditto but 250mm | nr | 1
J351.4 | DN110/100mm stepped coupling | nr | 16
J351.5 | Ditto but 160/150mm | nr | 1
J352.2 | Ditto but 315/250mm | nr | 1
J351.6 | DN50mm flange adaptor | nr | 4
J351.7 | Ditto but 80mm | nr | 6
J351.8 | Ditto but 100mm | nr | 8
J351.9 | Ditto but 150mm | nr | 1
J351.10 | Ditto but 200mm | nr | 1
Straight specials
J381.1 | DN80mm, 1.2m long single flanged spigot pipe with puddle flange | nr | 6
J381.2 | Ditto but 100mm, 0.5m long | nr | 2
J381.3 | Ditto but 100mm, 1.2m long | nr | 8
J382.1 | Ditto but 250mm, 1.2m long | nr | 1
J381.4 | DN50mm, 1.2m long plain ended pipe with puddle flange | nr | 2
J381.5 | Ditto but 80mm, 1.2m long | nr | 6
J381.6 | Ditto but 100mm, 1.2m long | nr | 8
Page total carried forward to next page
Sum Carried forward from previous page
J381.7 | Ditto but 150mm, 1.2m long | nr | 1
J381.8 | Ditto but 200mm, 1.2m long | nr | 1
HDPE Bends
J611.1 | DN50mm, 90o Bend, PN12.5 (for washouts) | nr | 4
J611.2 | Ditto but 45° | nr | 2
J611.3 | DN110mm, 11.25° | nr | 7
J611.4 | Ditto but 22.5° | nr | 3
J611.5 | Ditto but 30° | nr | 5
J611.6 | Ditto but 90° | nr | 2
Valves and penstocks
Ductile cast iron (GJS-500-7) resilient seat sluice valve, full bore, face to face dimensions to EN 558, ser. 15 (DIN F5) with flanged end connections. Valve body and bonnet both internally and externally corrosion protected with drinking water approved, 250 µm blue RAL 5017 fusion bonded epoxy (FBE). To be supplied complete with extension spindles of appropriate lengths approved by the Engineer and tee-key. As AVK or similar equivalent
J811.1 | DN50mm all flanged sluice valve, PN16 | nr | 4
J811.2 | Ditto but 80mm | nr | 3
J811.3 | Ditto but 100mm | nr | 6
J811.4 | Ditto but 150mm | nr | 1
J811.5 | Ditto but 200mm | nr | 1
Air Valves
J861*.1 | DN25mm reinforced polyamide combination air valve, PN16, including required 25mm dia. fittings i.e. HDPE threaded flange, HDPE threaded nipple and brass gate valve. | nr | 1
Flap valves
J88*.2 | DN50mm flap valve, PN16 | nr | 2
Bulk Water Meters
Flanged bulk water meter, with calibratable and exchangeable measuring insert, Sealed measuring insert for better accuracy, Hydraulic bearing relief, Encapsulated and rotating glass/copper counter, IP68, Integrated measurement outputs as standard, Smart enabled and AMR ready as WESAN WP bulk water meter or similar equivalent
To be sourced from a local supplier with proof that the supplier is an appointed local agent for a manufacturer of the meters. The meters will be witness tested before delivery to the project.
J91*.1 | DN80mm flanged 'woltman' water meters, PN16 | nr | 3
J91*.2 | DN80mm flanged Y-type strainers, PN16 | nr | 3
Hydrants
J91*.3 | DN80mm fire hydrant inclusive of DN90 PN10 HDPE connector pipes (DWG Ref:6000002-W&S-C-S-006) n.e.2m | nr | 3
Page total carried forward to next page
Sum Carried forward from previous page
Transport from site store, lay, fix and joint fittings include for all fitting accessories such as gaskets, butt fusion welding, bolting, etc, plus excavation, preparation of surfaces, disposal of excavated material, shoring sides of excavation trenches, backfilling and final reinstatement.
Bends
J311.2 | DN80mm, 90o Bend | nr | 3
Junctions and branches
J321.6 | DN50mm x 50mm, all flanged tee | nr | 2
J321.7 | DN100mm x 50mm, all flanged tee | nr | 2
J321.8 | Ditto but 100mm x 80mm | nr | 3
J321.9 | Ditto but 100mm x 100mm | nr | 1
J321.10 | Ditto but 150mm x 100mm | nr | 1
J322.2 | Ditto but 250mm x 200mm | nr | 1
All flanged level invert tee (for washouts)
J321.10 | DN100mm x 50mm | nr | 2
Tapers
J331.2 | DN150mm x 100mm, all flanged concentric taper | nr | 1
J332.2 | Ditto but 250mm x 100mm | nr | 1
Adaptors/Couplings/Stepped couplings
J351.11 | DN50mm straight coupling | nr | 4
J351.12 | DN80/90mm stepped coupling | nr | 12
J351.13 | Ditto but 200mm | nr | 1
J352.3 | Ditto but 250mm | nr | 1
J351.14 | DN110/100mm stepped coupling | nr | 16
J351.15 | Ditto but 160/150mm | nr | 1
J352.4 | Ditto but 315/250mm | nr | 1
J351.16 | DN50mm flange adaptor | nr | 4
J351.17 | Ditto but 80mm | nr | 6
J351.18 | Ditto but 100mm | nr | 8
J351.19 | Ditto but 150mm | nr | 1
J351.20 | Ditto but 200mm | nr | 1
Straight specials
J381.9 | DN80mm, 1.2m long flanged spigot pipe with puddle flange | nr | 6
J381.10 | Ditto but 100mm, 0.5m long | nr | 2
J381.11 | Ditto but 100mm, 1.2m long | nr | 8
J382.2 | Ditto but 250mm, 1.2m long | nr | 1
J381.12 | DN50mm, 1.2m long plain ended pipe with puddle flange | nr | 2
J381.13 | Ditto but 80mm, 1.2m long | nr | 6
J381.14 | Ditto but 100mm, 1.2m long | nr | 8
Page total carried forward to next page
Sum Carried forward from previous page
J381.15 | Ditto but 150mm, 1.2m long | nr | 1
J381.16 | Ditto but 200mm, 1.2m long | nr | 1
HDPE Bends
J611.7 | DN50mm, 90o Bend, PN12.5 (for washouts) | nr | 4
J611.8 | Ditto but 45° | nr | 2
J611.9 | DN100mm, 11.25° | nr | 7
J611.10 | Ditto but 22.5° | nr | 3
J611.11 | Ditto but 30° | nr | 5
J611.12 | Ditto but 90° | nr | 2
Valves and penstocks
J811.6 | DN50mm all flanged sluice valve, PN16 | nr | 4
J811.7 | Ditto but 80mm | nr | 3
J811.8 | Ditto but 100mm | nr | 6
J811.9 | Ditto but 150mm | nr | 1
J811.10 | Ditto but 200mm | nr | 1
Air Valves
J861*.2 | DN25mm reinforced polyamide combination air valve, PN16, including required 25mm dia. fittings i.e. HDPE threaded flange, HDPE threaded nipple and brass gate valve. | nr | 1
Flap valves
J88*.2 | DN100mm flap valve, PN16 | nr | 2
Bulk Water Meters
J91*.4 | DN80mm flanged 'woltman' water meters, PN16 | nr | 3
J91*.5 | DN80mm flanged Y-type strainers, PN16 | nr | 3
Hydrants
J91*.6 | DN80mm fire hydrant inclusive of DN90 PN10 HDPE connector pipes (DWG Ref:6000002-W&S-C-S-006) n.e.2m | nr | 3
CLASS K: PIPEWORK - MANHOLES AND PIPEWORK ANCILLARIES
Includes manholes and other chambers, ducts, culverts, crossings, thrust blocks, anchor blocks, reinstatement and other pipework ancillaries
In Situ Chambers
Provide all materials and construct cast concrete chambers. Include for supply and fixing of removable precast concrete covers, step irons, compacted granular fill, etc. All as detailed in standard drawings.
K21*.1 | Chamber of internal dimensions 1200mm x 1200mm. | nr | 13
K21*.2 | Ditto but internal dimensions 2000mm x 1200mm. | nr | 2
Crossings
K6**.1 | Allow for crossing existing hedges, walls and fences and reinstating these after construction of the water main is completed. | m | 10
Page total carried forward to next page
Sum Carried forward from previous page
K6**.2 | Allow for crossing existing surface drains, open quarries, streams,etc as shown in the drawings and to the satisfaction of the Engineer. Include for provision of diverting the drains and keeping them operational during construction | nr | 15
K6**.3 | Allow for crossing existing underground services and utilities i.e. water lines, sewerlines, telephone/electricity ducts, fibre optic cable duct etc. including reinstatement to the original status and liaison with the relevant body for inspection/approval during execution of the works. Pilot excavation shall be done to establish exact location of any buried services prior to actual excavation. The rate shall be demeed to include all pilot excavations, repairs and reinstatement of any damages to the existing buried services as a result of execution of the works. | Item | L.S
Reinstatement
Breaking up of road, installation of an appropriately sized epoxy FBE coated steel pipe sleeve including temporary and permanent reinstatement of road as per details in standard drawings and to the satisfaction of the Engineer. Contractor to allow for provision of requisite diversion signage, controls and safety precaution in his rates.
K73*.1 | Murram/Earth road reinstated with 200mm thick well graded gravel wearing course compacted to 95% MDD (AASHTO T180) in layers of minimum 150mm thickness using an 8-10 tonne roller. | m | 10
K73*.2 | Concrete block paved road reinstated with 50mm thick sand bedding, 150mm thick compacted hand packed stone base and 200mm thick natural gravel subbase compacted to 95% MDD (AASHTO T180). | m | 25
Reinstatement of footpaths
K74* | Breaking up, temporary and permanent reinstatement of tarmac, concrete and concrete block paved footpaths as per details in standard drawings. | m | 5
Other Pipework Ancillaries
K82* | Supply and fix marker posts along water main route, road crossings, change of direction, air valves, washouts and valve chambers. All in accordance with drawings and specifications as detailed in standard drawings. | nr | 30
K86* | Provide all materials and construct masonry outfall structures on mass concrete plinths at washout drain pipe outlets. | nr | 2
CLASS L: PIPEWORK - SUPPORTS AND PROTECTION, ANCILLARIES TO LAYING AND EXCAVATION
Extras to excavation and backfilling for excavation in Rock. Rate to include carting away and disposal. (Provisional)
Note:- Blasting is NOT permitted for Item L1
Extras to excavation and backfilling as per Clause 301 of The Specifications for pipeline and chambers
[6 empty] | 1818 | m3 Total Excavation Vol.
L1**.1 | Excavation in trench for rock class "A" | m3 | 710 |  |  | 39%
L1**.2 | Excavation in trench for rock class "B" | m3 | 150 |  |  | 8%
L1**.3 | Excavation in trench for rock class "C" | m3 | 60 |  |  | 3%
50%
Special pipe laying methods
Page total carried forward to next page
Sum Carried forward from previous page
Trenchless road crossings
L2** | Trenchless road crossing: Provide all equipment and materials to bore below road surface using an approved trenchless technique. The rate includes all works, requisite shoring, strutting, installation of a DN110mm HDPE pipe and a DN200mm epoxy coated FBE steel pipe sleeve casing, grouting and reinstatement e.t.c. All works to be executed in close liaison with relevant road authority and rate includes facilitation of the same. The Bidder to submit method statement with bid for execution of these works. | m | 20
Beds
1515
L33* | Provide, place and compact imported granular material in pipe bedding as directed by the Engineer. | m | 530 |  |  | 35%
Haunches
L44* | Provide and place haunching mass concrete class 15/20 as specified in the drawings and as directed by the Engineer. | m | 40
Surrounds
L52* | Provide, place and compact selected excavated granular fill material in bed and surround to pipes as specified in the drawings and as directed by the Engineer. | m | 530 |  |  | 35%
L53* | Ditto but imported selected fill. | m | 227 |  |  | 15%
Pipe wrapping (provisional)
L6** | Wrap pipeline with "Denso Tape" or approved equivalent. Bidder to include wrapping/jointing on murram road crossings and aerial crossings in two layers as directed by the Engineer. | m | 15
Concrete supports, thrust blocks, stools and anchor blocks
L7** | Class 15/20 mass concrete, volume n.e 0.1m3 | nr | 70
Decommissioning of Redundant Asbestos Cement Mains
X64 | Allow for locating, in liaison with the WSP, excavating/ exposing and puncturing/ breaking of the Existing Asbestos Cement (AC) Mains that are to be decommissioned. The AC Pipe and any debris after breaking of the pipe are to be left in the ground. Minimum Area to be exposed is 2m x 2m and depth n.e 2m to the top of the pipe | nr | 3
PAGE TOTAL CARRIED TO WEST MAINLAND COLLECTION PAGE
0

## Bill 7.12 HDPE WM20
BILL No. 7.12 - LINE WM20
Item No. | Description | Unit | Quantity | Rate (KES.) | Amount (KES.)
NOTE: The pipeline will be laid on wayleaves with existing active services both on the surface (electricity, etc) and buried (existing community water pipelines, fiber optic cables, etc.) and with limited working space for mechanical excavation equipment. The Contractor's rates should allow for any measures necessary to deal with the terrain, provision of access to the work sites, mitigation against interruption of existing water supply. The costs for compliance shall be deemed to be covered in the Contractor's rates.
CLASS A: GENERAL ITEMS
Testing of the Works
A26*.1 | Pipeline pressure testing and commissioning, including provision of all the required equipment, materials and works necessary for testing. | m | 155
A26*.2 | Disinfection of pipeline; flushing with clear water, filling with water containing 0.05g/l Calcium Hypochlorite, left for 24 hours, including all the required equipment, materials, chemicals and water. Rate includes laboratory testing for measurement of residual chlorine, flushing with clean water and the safe disposal of the disinfecting water to the Engineer's approval. | m | 155
CLASS D: DEMOLITION AND SITE CLEARANCE
D11* | General site clearance along the pipeline alignment | ha | 0.05
Tree Cutting (Provisional)
Cut down trees, grub up roots and cart away to tips. Girth shall be measured 1.0m above ground level.
D21*.1 | Girth: 0.5 m - 1.0 m | nr | 1
D21*.2 | Girth: 1.0 m - 2 m | nr | 1
Buildings and Other Structures
D4** | Allow for demolition and removal of buildings and all other structures including all brickwork, concrete, masonry, metal, timber and other materials from the wayleave. The rate includes for removal of all waste material. | sum | 1
D4**.2 | Allow for excavation and identification of extent/limits of existing pipelines including excavation, alignment, levels and other details at this pipelines interconnection points. Include for backfilling of excavated areas and production of ACAD drawings showing details of pipelines. | sum | 1 |  |  | 2.5%
CLASS I: PIPEWORK - PIPES
Supply, transport to site and store in secure place. High density polyethylene pipes (HDPE) - PN 12.5
I71*.1 | DN110mm | m | 155
Transport from site store, lay and joint pipes by 'butt fusion' welding in trench; include for excavation, preparation of surfaces, disposal of excavated material, shoring sides of excavation trenches, backfilling and final reinstatement. High density polyethylene pipes (HDPE) - PN 12.5
I71*.2 | DN110mm, depth not exceeding 1.5m | m | 155
Page total carried forward to next page
Sum Carried forward from previous page
CLASS J: PIPEWORK - FITTINGS AND VALVES
Supply, transport to site and store in secure place, epoxy FBE coated and lined steel pipe fittings. Include supply of jointing materials, bolts, nuts, gaskets etc as applicable.
Junctions and branches
J321.1 | DN100mm x 50mm, all flanged tee | nr | 1
J322.1 | Ditto but 250mm x 100mm | nr | 1
Adaptors/Couplings/Stepped couplings
J351.1 | DN50mm straight coupling | nr | 1
J351.2 | DN110/100mm stepped coupling | nr | 4
J352.1 | Ditto but 250/250mm | nr | 2
J351.3 | DN50mm flange adaptor | nr | 1
J351.4 | Ditto but 100mm | nr | 3
J352.2 | Ditto but 250mm | nr | 1
Straight specials
J381.1 | DN100mm, 1.2m long single flanged spigot pipe with puddle flange | nr | 3
J382.1 | Ditto but 250mm, 1.2m long | nr | 1
J381.2 | DN50mm, 1.2m long plain ended pipe with puddle flange | nr | 1
J381.3 | Ditto but 100mm, 1.2m long | nr | 2
J382.2 | Ditto but 250mm, 1.2m long | nr | 1
Blank flange
J391*.1 | DN100mm blank flange | nr | 1
HDPE Bends
J611.1 | DN110mm, 22.5° | nr | 2
J611.2 | Ditto but 30° | nr | 1
Valves and penstocks
Ductile cast iron (GJS-500-7) resilient seat sluice valve, full bore, face to face dimensions to EN 558, ser. 15 (DIN F5) with flanged end connections. Valve body and bonnet both internally and externally corrosion protected with drinking water approved, 250 µm blue RAL 5017 fusion bonded epoxy (FBE). To be supplied complete with extension spindles of appropriate lengths approved by the Engineer and tee-key. As AVK or similar equivalent
J811.1 | DN50mm all flanged sluice valve, PN16 | nr | 1
J811.2 | Ditto but 100mm | nr | 2
Transport from site store, lay, fix and joint fittings include for all fitting accessories such as gaskets, butt fusion welding, bolting, etc, plus excavation, preparation of surfaces, disposal of excavated material, shoring sides of excavation trenches, backfilling and final reinstatement.
Junctions and branches
J321.2 | DN100mm x 50mm, all flanged tee | nr | 1
J322.2 | Ditto but 250mm x 100mm | nr | 1
Page total carried forward to next page
Sum Carried forward from previous page
Adaptors/Couplings/Stepped couplings
J351.5 | DN50mm straight coupling | nr | 1
J351.6 | DN110/100mm stepped coupling | nr | 4
J352.3 | Ditto but 250/250mm | nr | 2
J351.7 | DN50mm flange adaptor | nr | 1
J351.8 | Ditto but 100mm | nr | 3
J352.4 | Ditto but 250mm | nr | 1
Straight specials
J381.4 | DN100mm, 1.2m long single flanged spigot pipe with puddle flange | nr | 3
J382.3 | Ditto but 250mm, 1.2m long | nr | 1
J381.5 | DN50mm, 1.2m long plain ended pipe with puddle flange | nr | 1
J381.6 | Ditto but 100mm, 1.2m long | nr | 2
J382.4 | Ditto but 250mm, 1.2m long | nr | 1
Blank flange
J391*.2 | DN100mm blank flange | nr | 1
HDPE Bends
J611.3 | DN100mm, 22.5° | nr | 2
J611.4 | Ditto but 30° | nr | 1
Valves and penstocks
J811.3 | DN50mm all flanged sluice valve, PN16 | nr | 1
J811.4 | Ditto but 100mm | nr | 2
CLASS K: PIPEWORK - MANHOLES AND PIPEWORK ANCILLARIES
Includes manholes and other chambers, ducts, culverts, crossings, thrust blocks, anchor blocks, reinstatement and other pipework ancillaries
In Situ Chambers
Provide all materials and construct cast concrete chambers. Include for supply and fixing of removable precast concrete covers, step irons, compacted granular fill, etc. All as detailed in standard drawings.
K21*.1 | Chamber of internal dimensions 1200mm x 1200mm. | nr | 3
Crossings
K6**.1 | Allow for crossing existing hedges, walls and fences and reinstating these after construction of the water main is completed. | m | 2
K6**.2 | Allow for crossing existing surface drains, open quarries, streams,etc as shown in the drawings and to the satisfaction of the Engineer. Include for provision of diverting the drains and keeping them operational during construction | nr | 5
K6**.3 | Allow for crossing existing underground services and utilities i.e. water lines, sewerlines, telephone/electricity ducts, fibre optic cable duct etc. including reinstatement to the original status and liaison with the relevant body for inspection/approval during execution of the works. Pilot excavation shall be done to establish exact location of any buried services prior to actual excavation. The rate shall be demeed to include all pilot excavations, repairs and reinstatement of any damages to the existing buried services as a result of execution of the works. | Item | L.S
Page total carried forward to next page
Sum Carried forward from previous page
Reinstatement
Breaking up of road, installation of an appropriately sized epoxy FBE coated steel pipe sleeve including temporary and permanent reinstatement of road as per details in standard drawings and to the satisfaction of the Engineer. Contractor to allow for provision of requisite diversion signage, controls and safety precaution in his rates.
K73*.1 | Murram/Earth road reinstated with 200mm thick well graded gravel wearing course compacted to 95% MDD (AASHTO T180) in layers of minimum 150mm thickness using an 8-10 tonne roller. | m | 5
K73*.2 | Concrete block paved road reinstated with 50mm thick sand bedding, 150mm thick compacted hand packed stone base and 200mm thick natural gravel subbase compacted to 95% MDD (AASHTO T180). | m | 5
Reinstatement of footpaths
K74* | Breaking up, temporary and permanent reinstatement of tarmac, concrete and concrete block paved footpaths as per details in standard drawings. | m | 5
Other Pipework Ancillaries
K82* | Supply and fix marker posts along water main route, road crossings, change of direction, air valves, washouts and valve chambers. All in accordance with drawings and specifications as detailed in standard drawings. | nr | 6
CLASS L: PIPEWORK - SUPPORTS AND PROTECTION, ANCILLARIES TO LAYING AND EXCAVATION
Extras to excavation and backfilling for excavation in Rock. Rate to include carting away and disposal. (Provisional)
Note:- Blasting is NOT permitted for Item L1
Extras to excavation and backfilling as per Clause 301 of The Specifications for pipeline and chambers
[6 empty] | 186 | m3 Total Excavation Vol.
L1**.1 | Excavation in trench for rock class "A" | m3 | 80 |  |  | 39%
L1**.2 | Excavation in trench for rock class "B" | m3 | 20 |  |  | 8%
L1**.3 | Excavation in trench for rock class "C" | m3 | 10 |  |  | 3%
50%
Special pipe laying methods
Trenchless road crossings
L2** | Trenchless road crossing: Provide all equipment and materials to bore below road surface using an approved trenchless technique. The rate includes all works, requisite shoring, strutting, installation of a DN110mm HDPE pipe and a DN200mm epoxy coated FBE steel pipe sleeve casing, grouting and reinstatement e.t.c. All works to be executed in close liaison with relevant road authority and rate includes facilitation of the same. The Bidder to submit method statement with bid for execution of these works. | m | 15
Page total carried forward to next page
Sum Carried forward from previous page
Beds
155
L33* | Provide, place and compact imported granular material in pipe bedding as directed by the Engineer. | m | 54 |  |  | 35%
Haunches
L44* | Provide and place haunching mass concrete class 15/20 as specified in the drawings and as directed by the Engineer. | m | 15
Surrounds
L52* | Provide, place and compact selected excavated granular fill material in bed and surround to pipes as specified in the drawings and as directed by the Engineer. | m | 54 |  |  | 35%
L53* | Ditto but imported selected fill. | m | 23 |  |  | 15%
Pipe wrapping (provisional)
L6** | Wrap pipeline with "Denso Tape" or approved equivalent. Bidder to include wrapping/jointing on murram road crossings and aerial crossings in two layers as directed by the Engineer. | m | 5
Concrete supports, thrust blocks, stools and anchor blocks
L7**.1 | Class 15/20 mass concrete, volume n.e 0.1m3 | nr | 8
Decommissioning of Redundant Asbestos Cement Mains
X64 | Allow for locating, in liason with the WSP, excavating/ exposing and puncturing/ breaking of the Existing Asbestos Cement (AC) Mains that are to be decommissioned. The AC Pipe and any debris after breaking of the pipe are to be left in the ground. Minimum Area to be exposed is 2m x 2m and depth n.e 2m to the top of the pipe | nr | 1
PAGE TOTAL CARRIED TO WEST MAINLAND COLLECTION PAGE
0

## Bill 7.13 HDPE WM21
BILL No. 7.13 - LINE WM21
Item No. | Description | Unit | Quantity | Rate (KES.) | Amount (KES.)
NOTE: The pipeline will be laid on wayleaves with existing active services both on the surface (electricity, etc) and buried (existing community water pipelines, fiber optic cables, etc.) and with limited working space for mechanical excavation equipment. The Contractor's rates should allow for any measures necessary to deal with the terrain, provision of access to the work sites, mitigation against interruption of existing water supply. The costs for compliance shall be deemed to be covered in the Contractor's rates.
CLASS A: GENERAL ITEMS
Testing of the Works
A26*.1 | Pipeline pressure testing and commissioning, including provision of all the required equipment, materials and works necessary for testing. | m | 395
A26*.2 | Disinfection of pipeline; flushing with clear water, filling with water containing 0.05g/l Calcium Hypochlorite, left for 24 hours, including all the required equipment, materials, chemicals and water. Rate includes laboratory testing for measurement of residual chlorine, flushing with clean water and the safe disposal of the disinfecting water to the Engineer's approval. | m | 395
CLASS D: DEMOLITION AND SITE CLEARANCE
D11* | General site clearance along the pipeline alignment | ha | 0.08
Tree Cutting (Provisional)
Cut down trees, grub up roots and cart away to tips. Girth shall be measured 1.0m above ground level.
D21*.1 | Girth: 0.5 m - 1.0 m | nr | 1
D21*.2 | Girth: 1.0 m - 2 m | nr | 1
Buildings and Other Structures
D4** | Allow for demolition and removal of buildings and all other structures including all brickwork, concrete, masonry, metal, timber and other materials from the wayleave. The rate includes for removal of all waste material. | sum | 1
D4**.2 | Allow for excavation and identification of extent/limits of existing pipelines including excavation, alignment, levels and other details at this pipelines interconnection points. Include for backfilling of excavated areas and production of ACAD drawings showing details of pipelines. | sum | 1 |  |  | 2.5%
CLASS I: PIPEWORK - PIPES
Supply, transport to site and store in secure place. High density polyethylene pipes (HDPE) - PN 12.5
I71*.1 | DN90mm for washouts | m | 12
I71*.2 | DN160mm | m | 395
Transport from site store, lay and joint pipes by 'butt fusion' welding in trench; include for excavation, preparation of surfaces, disposal of excavated material, shoring sides of excavation trenches, backfilling and final reinstatement. High density polyethylene pipes (HDPE) - PN 12.5
I71*.3 | DN90mm for washouts | m | 12
I71*.4 | DN160mm, depth not exceeding 1.5m | m | 296
I71*.5 | Ditto but depth exceeding 1.5m | m | 101 |  |  | #REF!
Page total carried forward to next page
Sum Carried forward from previous page
CLASS J: PIPEWORK - FITTINGS AND VALVES
Supply, transport to site and store in secure place, epoxy FBE coated and lined steel pipe fittings. Include supply of jointing materials, bolts, nuts, gaskets etc as applicable.
Junctions and branches
J321.1 | DN100mm x 50mm, all flanged tee | nr | 1
J321.2 | Ditto but 150mm x 80mm | nr | 1
J321.3 | Ditto but 150mm x 100mm | nr | 1
J321.4 | Ditto but 150mm x 150mm | nr | 3
J321.5 | Ditto but 150mm x 25mm | nr | 1
All flanged level invert tee (for washouts)
J321.6 | DN150mm x 100mm | nr | 1
Adaptors/Couplings/Stepped couplings
J351.1 | DN75/80mm stepped coupling | nr | 1
J351.2 | Ditto but 110/100mm | nr | 2
J351.3 | Ditto but 160/150mm | nr | 11
J351.4 | DN80mm flange adaptor | nr | 1
J351.5 | Ditto but 100mm | nr | 4
J351.6 | Ditto but 150mm | nr | 4
Straight specials
J381.1 | DN100mm, 1.2m long all flanged pipe | nr | 1
J381.2 | Ditto but 150mm, 1.2m long | nr | 6
J381.3 | Ditto but 100mm, 0.5m long | nr | 1
J381.4 | DN80mm, 1.2m long plain ended pipe with puddle flange | nr | 2
J381.5 | Ditto but 100mm, 1.2m long | nr | 2
J381.6 | Ditto but 150mm, 1.2m long | nr | 5
Supply, transport to site and store in secure place, HDPE pipe fittings. Include supply of jointing materials etc as applicable.
HDPE Bends
J611.1 | DN90mm, 90o Bend, PN12.5 (for washouts) | nr | 1
J611.2 | Ditto but 45° | nr | 1
J611.3 | DN160mm, 11.25° | nr | 5
J611.4 | Ditto but 22.5° | nr | 3
J611.5 | Ditto but 30° | nr | 6
J611.6 | Ditto but 45° | nr | 3
Page total carried forward to next page
Sum Carried forward from previous page
Valves and penstocks
Ductile cast iron (GJS-500-7) resilient seat sluice valve, full bore, face to face dimensions to EN 558, ser. 15 (DIN F5) with flanged end connections. Valve body and bonnet both internally and externally corrosion protected with drinking water approved, 250 µm blue RAL 5017 fusion bonded epoxy (FBE). To be supplied complete with extension spindles of appropriate lengths approved by the Engineer and tee-key. As AVK or similar equivalent
J811.1 | DN50mm all flanged sluice valve, PN16 | nr | 1
J811.2 | Ditto but 80mm | nr | 1
J811.3 | Ditto but 100mm | nr | 2
J811.4 | Ditto but 150mm | nr | 3
Air Valves
J861*.1 | DN25mm reinforced polyamide combination air valve, PN16, including required 25mm dia. fittings i.e. HDPE threaded flange, HDPE threaded nipple and brass gate valve. | nr | 1
Flap valves
J88*.1 | DN100mm flap valve, PN16 | nr | 1
Transport from site store, lay, fix and joint fittings include for all fitting accessories such as gaskets, butt fusion welding, bolting, etc, plus excavation, preparation of surfaces, disposal of excavated material, shoring sides of excavation trenches, backfilling and final reinstatement.
Junctions and branches
J321.7 | DN100mm x 50mm, all flanged tee | nr | 1
J321.8 | Ditto but 150mm x 80mm | nr | 1
J321.9 | Ditto but 150mm x 100mm | nr | 1
J321.10 | Ditto but 150mm x 150mm | nr | 3
J321.11 | Ditto but 200mm x 25mm | nr | 1
All flanged level invert tee (for washouts)
J321.12 | DN200mm x 100mm | nr | 1
Adaptors/Couplings/Stepped couplings
J351.7 | DN75/80mm stepped coupling | nr | 1
J351.8 | Ditto but 110/100mm | nr | 2
J351.9 | Ditto but 160/150mm | nr | 11
J351.10 | DN80mm flange adaptor | nr | 1
J351.11 | Ditto but 100mm | nr | 4
J351.12 | Ditto but 150mm | nr | 4
Page total carried forward to next page
Sum Carried forward from previous page
Straight specials
J381.7 | DN100mm, 1.2m long all flanged pipe | nr | 1
J381.8 | Ditto but 150mm, 1.2m long | nr | 6
J381.9 | Ditto but 100mm, 0.5m long | nr | 1
J381.10 | DN80mm, 1.2m long plain ended pipe with puddle flange | nr | 2
J381.11 | Ditto but 100mm, 1.2m long | nr | 2
J381.12 | Ditto but 150mm, 1.2m long | nr | 5
HDPE Bends
J611.7 | DN50mm, 90o Bend, PN12.5 (for washouts) | nr | 1
J611.8 | Ditto but 45° | nr | 1
J611.9 | DN160mm, 11.25° | nr | 5
J611.10 | Ditto but 22.5° | nr | 3
J611.11 | Ditto but 30° | nr | 6
J611.12 | Ditto but 45° | nr | 3
Valves and penstocks
J811.5 | DN50mm all flanged sluice valve, PN16 | nr | 1
J811.6 | Ditto but 80mm | nr | 1
J811.7 | Ditto but 100mm | nr | 2
J811.8 | Ditto but 150mm | nr | 3
Air Valves
J861*.2 | DN25mm reinforced polyamide combination air valve, PN16, including required 25mm dia. fittings i.e. HDPE threaded flange, HDPE threaded nipple and brass gate valve. | nr | 1
Flap valves
J88*.2 | DN100mm flap valve, PN16 | nr | 1
CLASS K: PIPEWORK - MANHOLES AND PIPEWORK ANCILLARIES
Includes manholes and other chambers, ducts, culverts, crossings, thrust blocks, anchor blocks, reinstatement and other pipework ancillaries
In Situ Chambers
Provide all materials and construct cast concrete chambers. Include for supply and fixing of removable precast concrete covers, step irons, compacted granular fill, etc. All as detailed in standard drawings.
K21*.1 | Chamber of internal dimensions 1200mm x 1200mm. | nr | 3
K21*.2 | Chamber of internal dimensions 1800mm x 1200mm. | nr | 1
Crossings
K6**.1 | Allow for crossing existing hedges, walls and fences and reinstating these after construction of the water main is completed. | m | 2
Page total carried forward to next page
Sum Carried forward from previous page
K6**.2 | Allow for crossing existing surface drains, open quarries, streams,etc as shown in the drawings and to the satisfaction of the Engineer. Include for provision of diverting the drains and keeping them operational during construction | nr | 5
[5 empty] | 0 |  |  | 0
K6**.3 | Allow for crossing existing underground services and utilities i.e. water lines, sewerlines, telephone/electricity ducts, fibre optic cable duct etc. including reinstatement to the original status and liaison with the relevant body for inspection/approval during execution of the works. Pilot excavation shall be done to establish exact location of any buried services prior to actual excavation. The rate shall be demeed to include all pilot excavations, repairs and reinstatement of any damages to the existing buried services as a result of execution of the works. | Item | L.S
Reinstatement
Breaking up of road, installation of an appropriately sized epoxy FBE coated steel pipe sleeve including temporary and permanent reinstatement of road as per details in standard drawings and to the satisfaction of the Engineer. Contractor to allow for provision of requisite diversion signage, controls and safety precaution in his rates.
K73*.1 | Murram/Earth road reinstated with 200mm thick well graded gravel wearing course compacted to 95% MDD (AASHTO T180) in layers of minimum 150mm thickness using an 8-10 tonne roller. | m | 5
K73*.2 | Concrete block paved road reinstated with 50mm thick sand bedding, 150mm thick compacted hand packed stone base and 200mm thick natural gravel subbase compacted to 95% MDD (AASHTO T180). | m | 5
Reinstatement of footpaths
K74* | Breaking up, temporary and permanent reinstatement of tarmac, concrete and concrete block paved footpaths as per details in standard drawings. | m | 5
Other Pipework Ancillaries
K82* | Supply and fix marker posts along water main route, road crossings, change of direction, air valves, washouts and valve chambers. All in accordance with drawings and specifications as detailed in standard drawings. | nr | 13
K86* | Provide all materials and construct masonry outfall structures on mass concrete plinths at washout drain pipe outlets. | nr | 1
CLASS L: PIPEWORK - SUPPORTS AND PROTECTION, ANCILLARIES TO LAYING AND EXCAVATION
Extras to excavation and backfilling for excavation in Rock. Rate to include carting away and disposal. (Provisional)
Note:- Blasting is NOT permitted for Item L1
Extras to excavation and backfilling as per Clause 301 of The Specifications for pipeline and chambers
[6 empty] | 474 | m3 Total Excavation Vol.
L1**.1 | Excavation in trench for rock class "A" | m3 | 190 |  |  | 39%
L1**.2 | Excavation in trench for rock class "B" | m3 | 40 |  |  | 8%
L1**.3 | Excavation in trench for rock class "C" | m3 | 20 |  |  | 3%
50%
Page total carried forward to next page
Sum Carried forward from previous page
Special pipe laying methods
Trenchless road crossings
L2** | Trenchless road crossing: Provide all equipment and materials to bore below road surface using an approved trenchless technique. The rate includes all works, requisite shoring, strutting, installation of a DN160mm HDPE pipe and a DN250mm epoxy coated FBE steel pipe sleeve casing, grouting and reinstatement e.t.c. All works to be executed in close liaison with relevant road authority and rate includes facilitation of the same. The Bidder to submit method statement with bid for execution of these works. | m | 45
Beds
395
L33* | Provide, place and compact imported granular material in pipe bedding as directed by the Engineer. | m | 138 |  |  | 35%
Haunches
L44* | Provide and place haunching mass concrete class 15/20 as specified in the drawings and as directed by the Engineer. | m | 15
Surrounds
L52* | Provide, place and compact selected excavated granular fill material in bed and surround to pipes as specified in the drawings and as directed by the Engineer. | m | 138 |  |  | 35%
L53* | Ditto but imported selected fill. | m | 59 |  |  | 15%
Pipe wrapping (provisional)
L6** | Wrap pipeline with "Denso Tape" or approved equivalent. Bidder to include wrapping/jointing on murram road crossings and aerial crossings in two layers as directed by the Engineer. | m | 15
Concrete supports, thrust blocks, stools and anchor blocks
L7** | Class 15/20 mass concrete, volume n.e 0.1m3 | nr | 40
Decommissioning of Redundant Asbestos Cement Mains
X64 | Allow for locating, in liason with the WSP, excavating/ exposing and puncturing/ breaking of the Existing Asbestos Cement (AC) Mains that are to be decommissioned. The AC Pipe and any debris after breaking of the pipe are to be left in the ground. Minimum Area to be exposed is 2m x 2m and depth n.e 2m to the top of the pipe | nr | 1
0
PAGE TOTAL CARRIED TO WEST MAINLAND COLLECTION PAGE
0

## Bill 8.1 HDPE WN01
BILL No. 8.1 - LINE WN01
Item No. | Description | Unit | Quantity | Rate (KES.) | Amount (KES.)
NOTE: The pipeline will be laid on wayleaves with existing active services both on the surface (electricity, etc) and buried (existing community water pipelines, fiber optic cables, etc.) and with limited working space for mechanical excavation equipment. The Contractor's rates should allow for any measures necessary to deal with the terrain, provision of access to the work sites, mitigation against interruption of existing water supply. The costs for compliance shall be deemed to be covered in the Contractor's rates.
CLASS A: GENERAL ITEMS
Testing of the Works
A26*.1 | Pipeline pressure testing and commissioning, including provision of all the required equipment, materials and works necessary for testing. | m | 1520
A26*.2 | Disinfection of pipeline; flushing with clear water, filling with water containing 0.05g/l Calcium Hypochlorite, left for 24 hours, including all the required equipment, materials, chemicals and water. Rate includes laboratory testing for measurement of residual chlorine, flushing with clean water and the safe disposal of the disinfecting water to the Engineer's approval. | m | 1520
CLASS D: DEMOLITION AND SITE CLEARANCE
D11* | General site clearance along the pipeline alignment | ha | 0.3
Tree Cutting (Provisional)
Cut down trees, grub up roots and cart away to tips. Girth shall be measured 1.0m above ground level.
D21*.1 | Girth: 0.5 m - 1.0 m | nr | 1
D21*.2 | Girth: 1.0 m - 2 m | nr | 1
Buildings and Other Structures
D4** | Allow for demolition and removal of buildings and all other structures including all brickwork, concrete, masonry, metal, timber and other materials from the wayleave. The rate includes for removal of all waste material. | sum | 1
D4**.2 | Allow for excavation and identification of extent/limits of existing pipelines including excavation, alignment, levels and other details at this pipelines interconnection points. Include for backfilling of excavated areas and production of ACAD drawings showing details of pipelines. | sum | 1 |  |  | 2.5%
CLASS I: PIPEWORK - PIPES
Supply, transport to site and store in secure place. High density polyethylene pipes (HDPE) - PN 12.5
I71*.1 | DN90mm for washouts | m | 84 |  |  | 12 | m/wo | 7
I71*.2 | DN160mm | m | 1520
Transport from site store, lay and joint pipes by 'butt fusion' welding in trench; include for excavation, preparation of surfaces, disposal of excavated material, shoring sides of excavation trenches, backfilling and final reinstatement. High density polyethylene pipes (HDPE) - PN 12.5
I71*.3 | DN90mm for washouts | m | 84
I71*.4 | DN160mm, depth not exceeding 1.5m | m | 857
I71*.5 | Ditto but depth exceeding 1.5m | m | 663 |  |  | #REF!
Page total carried forward to next page
Sum Carried forward from previous page
CLASS J: PIPEWORK - FITTINGS AND VALVES
Supply, transport to site and store in secure place, epoxy FBE coated and lined steel pipe fittings. Include supply of jointing materials, bolts, nuts, gaskets etc as applicable.
Bends
J311.1 | DN80mm, 90o Bend | nr | 5
Junctions and branches
J321.1 | DN100mm x 50mm, all flanged tee (for washouts) | nr | 7
J321.2 | Ditto but 150mm x 25mm | nr | 6
J321.3 | Ditto but 150mm x 80mm | nr | 5
J322.1 | Ditto but 250mm x 100mm | nr | 1
J322.2 | Ditto but 250mm x 150mm | nr | 1
J322.3 | Ditto but 250mm x 250mm | nr | 1
| All flanged level invert tee (for washouts) | [6 empty] | FH | 5
[8 empty] | WO | 7
J321.4 | DN150mm x 100mm | nr | 7 |  |  |  |  | AV | 6
Tapers
J331.1 | DN250mm x 150mm, all flanged concentric taper | nr | 2
Adaptors/Couplings/Stepped couplings
J351.1 | DN100mm straight coupling | nr | 3
J351.2 | Ditto but 150mm | nr | 2
J352.1 | Ditto but 250mm | nr | 1
J351.3 | DN80/90mm stepped coupling | nr | 8
J351.4 | Ditto but 100/110mm | nr | 5
J351.5 | Ditto but 150/160mm | nr | 26
J351.6 | DN80mm flange adaptor | nr | 4
J351.7 | Ditto but 100mm | nr | 5
J351.8 | Ditto but 150mm | nr | 15
J352.2 | Ditto but 250mm | nr | 2
Straight specials
J381.1 | DN80mm, 1.2m long flanged spigot pipe with puddle flange | nr | 4
J381.2 | Ditto but 100mm, 1.2m long | nr | 1
J381.3 | Ditto but 150mm, 1.2m long | nr | 14
J382.1 | Ditto but 250mm, 1.2m long | nr | 1
J381.4 | Ditto but 100mm, 0.5m long | nr | 2
J381.5 | DN80mm, 1.2m long plain ended pipe with puddle flange | nr | 4
J381.6 | Ditto but 100mm, 1.2m long | nr | 5
J381.7 | Ditto but 150mm, 1.2m long | nr | 14
J382.2 | Ditto but 250mm, 1.2m long | nr | 1
J382.3 | Ditto but 250mm, <12m long | nr | 1
Page total carried forward to next page
Sum Carried forward from previous page
Blank flange
J391*.1 | DN150mm blank flange | nr | 1
HDPE Bends
J611.1 | DN90mm, 90o Bend, PN12.5 (for washouts) | nr | 14
J611.2 | Ditto but 45° | nr | 7
J611.3 | DN160mm, 11.25° | nr | 24
J611.4 | Ditto but 22.5° | nr | 8
Valves and penstocks
Ductile cast iron (GJS-500-7) resilient seat sluice valve, full bore, face to face dimensions to EN 558, ser. 15 (DIN F5) with flanged end connections. Valve body and bonnet both internally and externally corrosion protected with drinking water approved, 250 µm blue RAL 5017 fusion bonded epoxy (FBE). To be supplied complete with extension spindles of appropriate lengths approved by the Engineer and tee-key. As AVK or similar equivalent
J811.1 | DN50mm all flanged sluice valve, PN16 | nr | 7
J811.2 | Ditto but 80mm | nr | 5
J811.3 | Ditto but 100mm | nr | 8
J811.4 | Ditto but 150mm | nr | 8
J812.1 | Ditto but 250mm | nr | 2
Air Valves
J861*.1 | DN25mm reinforced polyamide combination air valve, PN16, including required 25mm dia. fittings i.e. HDPE threaded flange, HDPE threaded nipple and brass gate valve. | nr | 6
Flap valves
J88*.1 | DN100mm flap valve, PN16 | nr | 7
Bulk Water Meters
Flanged bulk water meter, with calibratable and exchangeable measuring insert, Sealed measuring insert for better accuracy, Hydraulic bearing relief, Encapsulated and rotating glass/copper counter, IP68, Integrated measurement outputs as standard, Smart enabled and AMR ready as WESAN WP bulk water meter or similar equivalent
To be sourced from a local supplier with proof that the supplier is an appointed local agent for a manufacturer of the meters. The meters will be witness tested before delivery to the project.
J91*.1 | DN80mm flanged 'woltman' water meters, PN16 | nr | 5
J91*.2 | DN80mm flanged Y-type strainers, PN16 | nr | 5
Hydrants
J91*.3 | DN80mm fire hydrant inclusive of DN90 PN10 HDPE connector pipes (DWG Ref:6000002-W&S-C-S-006) n.e.2m | nr | 5
Transport from site store, lay, fix and joint fittings include for all fitting accessories such as gaskets, butt fusion welding, bolting, etc, plus excavation, preparation of surfaces, disposal of excavated material, shoring sides of excavation trenches, backfilling and final reinstatement.
Bends
J311.2 | DN80mm, 90o Bend | nr | 5
Page total carried forward to next page
Sum Carried forward from previous page
Junctions and branches
J321.5 | DN100mm x 50mm, all flanged tee (for washouts) | nr | 7
J321.6 | Ditto but 150mm x 25mm | nr | 6
J321.7 | Ditto but 150mm x 80mm | nr | 5
J322.4 | Ditto but 250mm x 100mm | nr | 1
J322.5 | Ditto but 250mm x 150mm | nr | 1
J322.6 | Ditto but 250mm x 250mm | nr | 1
All flanged level invert tee (for washouts)
J321.8 | DN150mm x 100mm | nr | 7
Tapers
J331.2 | DN250mm x 150mm, all flanged concentric taper | nr | 2
Adaptors/Couplings/Stepped couplings
J351.8 | DN100mm straight coupling | nr | 3
J351.9 | Ditto but 150mm | nr | 2
J352.3 | Ditto but 250mm | nr | 1
J351.10 | DN80/90mm stepped coupling | nr | 8
J351.11 | Ditto but 100/110mm | nr | 5
J351.12 | Ditto but 150/160mm | nr | 26
J351.13 | DN80mm flange adaptor | nr | 4
J351.14 | Ditto but 100mm | nr | 5
J351.15 | Ditto but 150mm | nr | 15
J352.4 | Ditto but 250mm | nr | 2
Straight specials
J381.8 | DN80mm, 1.2m long flanged spigot pipe with puddle flange | nr | 4
J381.9 | Ditto but 100mm, 1.2m long | nr | 1
J381.10 | Ditto but 150mm, 1.2m long | nr | 14
J382.4 | Ditto but 250mm, 1.2m long | nr | 1
J381.11 | Ditto but 100mm, 0.5m long | nr | 2
J381.12 | DN80mm, 1.2m long plain ended pipe with puddle flange | nr | 4
J381.13 | Ditto but 100mm, 1.2m long | nr | 5
J381.14 | Ditto but 150mm, 1.2m long | nr | 14
J382.5 | Ditto but 250mm, 1.2m long | nr | 1
J382.6 | Ditto but 250mm, <12m long | nr | 1
Blank flange
J391*.2 | DN150mm blank flange | nr | 1
HDPE Bends
J611.5 | DN90mm, 90o Bend, PN12.5 (for washouts) | nr | 7
J611.6 | Ditto but 45° | nr | 7
Page total carried forward to next page
Sum Carried forward from previous page
J611.7 | DN160mm, 11.25° | nr | 24
J611.8 | Ditto but 22.5° | nr | 8
Valves and penstocks
J811.5 | DN50mm all flanged sluice valve, PN16 | nr | 7
J811.6 | Ditto but 80mm | nr | 5
J811.7 | Ditto but 100mm | nr | 8
J811.8 | Ditto but 150mm | nr | 8
J812.2 | Ditto but 250mm | nr | 2
Air Valves
J861*.2 | DN25mm reinforced polyamide combination air valve, PN16, including required 25mm dia. fittings i.e. HDPE threaded flange, HDPE threaded nipple and brass gate valve. | nr | 6
Flap valves
J88*.1 | DN100mm flap valve, PN16 | nr | 7
Bulk Water Meters
J91*.4 | DN80mm flanged 'woltman' water meters, PN16 | nr | 5
J91*.5 | DN80mm flanged Y-type strainers, PN16 | nr | 5
Hydrants
J91*.6 | DN80mm fire hydrant inclusive of DN90 PN10 HDPE connector pipes (DWG Ref:6000002-W&S-C-S-006) n.e.2m | nr | 5
CLASS K: PIPEWORK - MANHOLES AND PIPEWORK ANCILLARIES
Includes manholes and other chambers, ducts, culverts, crossings, thrust blocks, anchor blocks, reinstatement and other pipework ancillaries
In Situ Chambers
Provide all materials and construct cast concrete chambers. Include for supply and fixing of removable precast concrete covers, step irons, compacted granular fill, etc. All as detailed in standard drawings.
K21*.1 | Chamber of internal dimensions 1200mm x 1200mm. | nr | 29
K21*.2 | Chamber of internal dimensions 2000mm x 1500mm. | nr | 1
Crossings
K6**.1 | Allow for crossing existing hedges, walls and fences and reinstating these after construction of the water main is completed. | m | 4
K6**.2 | Allow for crossing existing surface drains, open quarries, streams,etc as shown in the drawings and to the satisfaction of the Engineer. Include for provision of diverting the drains and keeping them operational during construction | nr | 10
K6**.3 | Allow for crossing existing underground services and utilities i.e. water lines, sewerlines, telephone/electricity ducts, fibre optic cable duct etc. including reinstatement to the original status and liaison with the relevant body for inspection/approval during execution of the works. Pilot excavation shall be done to establish exact location of any buried services prior to actual excavation. The rate shall be demeed to include all pilot excavations, repairs and reinstatement of any damages to the existing buried services as a result of execution of the works. | Item | L.S
Page total carried forward to next page
Sum carried forward from previous page
Reinstatement
Breaking up of road, installation of an appropriately sized epoxy FBE coated steel pipe sleeve including temporary and permanent reinstatement of road as per details in standard drawings and to the satisfaction of the Engineer. Contractor to allow for provision of requisite diversion signage, controls and safety precaution in his rates.
K73*.1 | Murram/Earth road reinstated with 200mm thick well graded gravel wearing course compacted to 95% MDD (AASHTO T180) in layers of minimum 150mm thickness using an 8-10 tonne roller. | m | 24
K73*.2 | Concrete block paved road reinstated with 50mm thick sand bedding, 150mm thick compacted hand packed stone base and 200mm thick natural gravel subbase compacted to 95% MDD (AASHTO T180). | m | 30
Reinstatement of footpaths
K74* | Breaking up, temporary and permanent reinstatement of tarmac, concrete and concrete block paved footpaths as per details in standard drawings. | m | 5
Other Pipework Ancillaries
K82* | Supply and fix marker posts along water main route, road crossings, change of direction, air valves, washouts and valve chambers. All in accordance with drawings and specifications as detailed in standard drawings. | nr | 36
K86* | Provide all materials and construct masonry outfall structures on mass concrete plinths at washout drain pipe outlets. | nr | 7
CLASS L: PIPEWORK - SUPPORTS AND PROTECTION, ANCILLARIES TO LAYING AND EXCAVATION
Extras to excavation and backfilling for excavation in Rock. Rate to include carting away and disposal. (Provisional)
Note:- Blasting is NOT permitted for Item L1
Extras to excavation and backfilling as per Clause 301 of The Specifications for pipeline and chambers
[6 empty] | 1824 | m3 Total Excavation Vol.
L1**.1 | Excavation in trench for rock class "A" | m3 | 720 |  |  | 39%
L1**.2 | Excavation in trench for rock class "B" | m3 | 150 |  |  | 8%
L1**.3 | Excavation in trench for rock class "C" | m3 | 60 |  |  | 3%
50%
Special pipe laying methods
Trenchless road crossings
L2** | Trenchless road crossing: Provide all equipment and materials to bore below road surface using an approved trenchless technique. The rate includes all works, requisite shoring, strutting, installation of a DN160mm HDPE pipe and a DN250mm epoxy coated FBE steel pipe sleeve casing, grouting and reinstatement e.t.c. All works to be executed in close liaison with relevant road authority and rate includes facilitation of the same. The Bidder to submit method statement with bid for execution of these works. | m | 30
Beds
1520
L33* | Provide, place and compact imported granular material in pipe bedding as directed by the Engineer. | m | 532 |  |  | 35%
Haunches
L44* | Provide and place haunching mass concrete class 15/20 as specified in the drawings and as directed by the Engineer. | m | 59
Page total carried forward to next page
Sum carried forward from previous page
Surrounds
L52* | Provide, place and compact selected excavated granular fill material in bed and surround to pipes as specified in the drawings and as directed by the Engineer. | m | 532 |  |  | 35%
L53* | Ditto but imported selected fill. | m | 228 |  |  | 15%
Pipe wrapping (provisional)
L6** | Wrap pipeline with "Denso Tape" or approved equivalent. Bidder to include wrapping/jointing on murram road crossings and aerial crossings in two layers as directed by the Engineer. | m | 30
Concrete supports, thrust blocks, stools and anchor blocks
L7**.1 | Class 15/20 mass concrete, volume n.e 0.1m3 | nr | 40
L7**.2 | Ditto but 0.1 - 0.2m3 | nr | 6
Decommissioning of Redundant Asbestos Cement Mains
X64 | Allow for locating, in liason with the WSP, excavating/ exposing and puncturing/ breaking of the Existing Asbestos Cement (AC) Mains that are to be decommissioned. The AC Pipe and any debris after breaking of the pipe are to be left in the ground. Minimum Area to be exposed is 2m x 2m and depth n.e 2m to the top of the pipe | nr | 4
PAGE TOTAL CARRIED TO WEST MAINLAND COLLECTION PAGE
0

## Bill 8.2 HDPE WN02
BILL No. 8.2 - LINE WN02
Item No. | Description | Unit | Quantity | Rate (KES.) | Amount (KES.)
NOTE: The pipeline will be laid on wayleaves with existing active services both on the surface (electricity, etc) and buried (existing community water pipelines, fiber optic cables, etc.) and with limited working space for mechanical excavation equipment. The Contractor's rates should allow for any measures necessary to deal with the terrain, provision of access to the work sites, mitigation against interruption of existing water supply. The costs for compliance shall be deemed to be covered in the Contractor's rates.
CLASS A: GENERAL ITEMS
Testing of the Works
A26*.1 | Pipeline pressure testing and commissioning, including provision of all the required equipment, materials and works necessary for testing. | m | 725
A26*.2 | Disinfection of pipeline; flushing with clear water, filling with water containing 0.05g/l Calcium Hypochlorite, left for 24 hours, including all the required equipment, materials, chemicals and water. Rate includes laboratory testing for measurement of residual chlorine, flushing with clean water and the safe disposal of the disinfecting water to the Engineer's approval. | m | 725
CLASS D: DEMOLITION AND SITE CLEARANCE
D11* | General site clearance along the pipeline alignment | ha | 0.15
Tree Cutting (Provisional)
Cut down trees, grub up roots and cart away to tips. Girth shall be measured 1.0m above ground level.
D21*.1 | Girth: 0.5 m - 1.0 m | nr | 1
D21*.2 | Girth: 1.0 m - 2 m | nr | 1
Buildings and Other Structures
D4** | Allow for demolition and removal of buildings and all other structures including all brickwork, concrete, masonry, metal, timber and other materials from the wayleave. The rate includes for removal of all waste material. | sum | 1
D4**.2 | Allow for excavation and identification of extent/limits of existing pipelines including excavation, alignment, levels and other details at this pipelines interconnection points. Include for backfilling of excavated areas and production of ACAD drawings showing details of pipelines. | sum | 1 |  |  | 2.5%
CLASS I: PIPEWORK - PIPES
Supply, transport to site and store in secure place. High density polyethylene pipes (HDPE) - PN 12.5
I71*.1 | DN160mm | m | 725
Transport from site store, lay and joint pipes by 'butt fusion' welding in trench; include for excavation, preparation of surfaces, disposal of excavated material, shoring sides of excavation trenches, backfilling and final reinstatement. High density polyethylene pipes (HDPE) - PN 12.5
I71*.2 | DN160mm, depth not exceeding 1.5m | m | 230
I71*.3 | Ditto but depth exceeding 1.5m | m | 493 |  |  | #REF!
Page total carried forward to next page
Sum Carried forward from previous page
CLASS J: PIPEWORK - FITTINGS AND VALVES
Supply, transport to site and store in secure place, epoxy FBE coated and lined steel pipe fittings. Include supply of jointing materials, bolts, nuts, gaskets etc as applicable.
Bends
J311.1 | DN80mm, 90o Bend | nr | 2
Junctions and branches
J321.1 | DN150mm x 80mm, all flanged tee | nr | 2
J321.2 | Ditto but 150mm x 100mm | nr | 2
J321.3 | Ditto but 150mm x 150mm | nr | 1
J322.1 | Ditto but 250mm x 150mm | nr | 2
J322.2 | Ditto but 250mm x 250mm | nr | 2
Tapers
J331.1 | DN150mm x 100mm, all flanged concentric taper | nr | 1
J332.1 | Ditto but 250mm x 150mm | nr | 1
Adaptors/Couplings/Stepped couplings
J351.1 | DN80/90mm stepped coupling | nr | 4
J351.2 | DN110/100mm stepped coupling | nr | 4
J351.3 | Ditto but 160/150mm | nr | 9
J352.1 | Ditto but 250/250mm | nr | 2
J351.5 | DN80mm flange adaptor | nr | 3
J351.6 | Ditto but 100mm | nr | 3
J351.7 | Ditto but 150mm | nr | 6
J352.2 | Ditto but 250mm | nr | 2
Straight specials
J382.1 | DN250mm, 2.0m long double flanged spigot pipe with puddle flange | nr | 1
J381.1 | DN80mm, 1.2m long single flanged spigot pipe with puddle flange | nr | 2
J381.2 | Ditto but 150mm, 1.2m long | nr | 4
J381.3 | DN80mm, 1.2m long plain ended pipe with puddle flange | nr | 3
J381.4 | Ditto but 100mm, 1.2m long | nr | 3
J381.5 | Ditto but 150mm, 1.2m long | nr | 5
J382.2 | Ditto but 250mm, 1.2m long | nr | 2
Blank flange
J391*.1 | DN250mm blank flange | nr | 1
HDPE Bends
J611.1 | DN160mm, 11.25° | nr | 6
J611.2 | Ditto but 22.5° | nr | 3
J611.3 | Ditto but 45° | nr | 2
Page total carried forward to next page
Sum Carried forward from previous page
Valves and penstocks
Ductile cast iron (GJS-500-7) resilient seat sluice valve, full bore, face to face dimensions to EN 558, ser. 15 (DIN F5) with flanged end connections. Valve body and bonnet both internally and externally corrosion protected with drinking water approved, 250 µm blue RAL 5017 fusion bonded epoxy (FBE). To be supplied complete with extension spindles of appropriate lengths approved by the Engineer and tee-key. As AVK or similar equivalent
J811.1 | DN80mm all flanged sluice valve, PN16 | nr | 2
J811.2 | Ditto but 100mm | nr | 3
J811.3 | Ditto but 150mm | nr | 5
J811.4 | Ditto but 250mm | nr | 2
Bulk Water Meters
Flanged bulk water meter, with calibratable and exchangeable measuring insert, Sealed measuring insert for better accuracy, Hydraulic bearing relief, Encapsulated and rotating glass/copper counter, IP68, Integrated measurement outputs as standard, Smart enabled and AMR ready as WESAN WP bulk water meter or similar equivalent
To be sourced from a local supplier with proof that the supplier is an appointed local agent for a manufacturer of the meters. The meters will be witness tested before delivery to the project.
J91*.1 | DN80mm flanged 'woltman' water meters, PN16 | nr | 1
J91*.2 | DN80mm flanged Y-type strainers, PN16 | nr | 1
Hydrants
J91*.3 | DN80mm fire hydrant inclusive of DN90 PN10 HDPE connector pipes (DWG Ref:6000002-W&S-C-S-006) n.e.2m | nr | 1
Transport from site store, lay, fix and joint fittings include for all fitting accessories such as gaskets, butt fusion welding, bolting, etc, plus excavation, preparation of surfaces, disposal of excavated material, shoring sides of excavation trenches, backfilling and final reinstatement.
Bends
J311.2 | DN80mm, 90o Bend | nr | 1
Junctions and branches
J321.4 | DN150mm x 80mm, all flanged tee | nr | 2
J321.5 | Ditto but 150mm x 100mm | nr | 2
J321.6 | Ditto but 150mm x 150mm | nr | 1
J322.3 | Ditto but 250mm x 150mm | nr | 2
J322.4 | Ditto but 250mm x 250mm | nr | 2
Tapers
J331.2 | DN150mm x 100mm, all flanged concentric taper | nr | 1
J332.2 | Ditto but 250mm x 150mm | nr | 1
Adaptors/Couplings/Stepped couplings
J351.8 | DN80/90mm stepped coupling | nr | 4
J351.9 | DN110/100mm stepped coupling | nr | 4
J351.10 | Ditto but 160/150mm | nr | 9
Page total carried forward to next page
Sum Carried forward from previous page
J352.3 | Ditto but 250/250mm | nr | 2
J351.11 | DN80mm flange adaptor | nr | 3
J351.12 | Ditto but 100mm | nr | 3
J351.13 | Ditto but 150mm | nr | 6
J352.4 | Ditto but 250mm | nr | 2
Straight specials
J382.3 | Ditto but 250mm, 2.0m long | nr | 1
J381.6 | DN80mm, 1.2m long flanged spigot pipe with puddle flange | nr | 2
J381.7 | Ditto but 150mm, 1.2m long | nr | 4
J381.8 | DN80mm, 1.2m long plain ended pipe with puddle flange | nr | 3
J381.9 | Ditto but 100mm, 1.2m long | nr | 3
J381.10 | Ditto but 150mm, 1.2m long | nr | 5
J382.4 | Ditto but 250mm, 1.2m long | nr | 2
Blank flange
J391*.2 | DN250mm blank flange | nr | 1
HDPE Bends
J611.4 | DN160mm, 11.25° | nr | 6
J611.5 | Ditto but 22.5° | nr | 3
J611.6 | Ditto but 45° | nr | 2
Valves and penstocks
J811.5 | DN80mm all flanged sluice valve, PN16 | nr | 2
J811.6 | Ditto but 100mm | nr | 3
J811.7 | Ditto but 150mm | nr | 5
J811.8 | Ditto but 250mm | nr | 2
Bulk Water Meters
J91*.4 | DN80mm flanged 'woltman' water meters, PN16 | nr | 1
J91*.5 | DN80mm flanged Y-type strainers, PN16 | nr | 1
Hydrants
J91*.6 | DN80mm fire hydrant inclusive of DN90 PN10 HDPE connector pipes (DWG Ref:6000002-W&S-C-S-006) n.e.2m | nr | 1
CLASS K: PIPEWORK - MANHOLES AND PIPEWORK ANCILLARIES
Includes manholes and other chambers, ducts, culverts, crossings, thrust blocks, anchor blocks, reinstatement and other pipework ancillaries
In Situ Chambers
Provide all materials and construct cast concrete chambers. Include for supply and fixing of removable precast concrete covers, step irons, compacted granular fill, etc. All as detailed in standard drawings.
K21*.1 | Chamber of internal dimensions 1200mm x 1200mm. | nr | 7
K21*.2 | Chamber of internal dimensions 1500mm x 1200mm. | nr | 1
Page total carried forward to next page
Sum Carried forward from previous page
Crossings
K6**.1 | Allow for crossing existing hedges, walls and fences and reinstating these after construction of the water main is completed. | m | 2
K6**.2 | Allow for crossing existing surface drains, open quarries, streams,etc as shown in the drawings and to the satisfaction of the Engineer. Include for provision of diverting the drains and keeping them operational during construction | nr | 5
K6**.3 | Allow for crossing existing underground services and utilities i.e. water lines, sewerlines, telephone/electricity ducts, fibre optic cable duct etc. including reinstatement to the original status and liaison with the relevant body for inspection/approval during execution of the works. Pilot excavation shall be done to establish exact location of any buried services prior to actual excavation. The rate shall be demeed to include all pilot excavations, repairs and reinstatement of any damages to the existing buried services as a result of execution of the works. | Item | L.S
Reinstatement
Breaking up of road, installation of an appropriately sized epoxy FBE coated steel pipe sleeve including temporary and permanent reinstatement of road as per details in standard drawings and to the satisfaction of the Engineer. Contractor to allow for provision of requisite diversion signage, controls and safety precaution in his rates.
K73*.1 | Murram/Earth road reinstated with 200mm thick well graded gravel wearing course compacted to 95% MDD (AASHTO T180) in layers of minimum 150mm thickness using an 8-10 tonne roller. | m | 10
K73*.2 | Concrete block paved road reinstated with 50mm thick sand bedding, 150mm thick compacted hand packed stone base and 200mm thick natural gravel subbase compacted to 95% MDD (AASHTO T180). | m | 20
Reinstatement of footpaths
K74* | Breaking up, temporary and permanent reinstatement of tarmac, concrete and concrete block paved footpaths as per details in standard drawings. | m | 5
Other Pipework Ancillaries
K82* | Supply and fix marker posts along water main route, road crossings, change of direction, air valves, washouts and valve chambers. All in accordance with drawings and specifications as detailed in standard drawings. | nr | 15
0
CLASS L: PIPEWORK - SUPPORTS AND PROTECTION, ANCILLARIES TO LAYING AND EXCAVATION
Extras to excavation and backfilling for excavation in Rock. Rate to include carting away and disposal. (Provisional)
Note:- Blasting is NOT permitted for Item L1
Extras to excavation and backfilling as per Clause 301 of The Specifications for pipeline and chambers
[6 empty] | 870 | m3 Total Excavation Vol.
L1**.1 | Excavation in trench for rock class "A" | m3 | 340 |  |  | 39%
L1**.2 | Excavation in trench for rock class "B" | m3 | 70 |  |  | 8%
L1**.3 | Excavation in trench for rock class "C" | m3 | 30 |  |  | 3%
50%
Page total carried forward to next page
Sum Carried forward from previous page
50%
Special pipe laying methods
Trenchless road crossings
L2** | Trenchless road crossing: Provide all equipment and materials to bore below road surface using an approved trenchless technique. The rate includes all works, requisite shoring, strutting, installation of a DN160mm HDPE pipe and a DN250mm epoxy coated FBE steel pipe sleeve casing, grouting and reinstatement e.t.c. All works to be executed in close liaison with relevant road authority and rate includes facilitation of the same. The Bidder to submit method statement with bid for execution of these works. | m | 20
Beds
725
L33* | Provide, place and compact imported granular material in pipe bedding as directed by the Engineer. | m | 254 |  |  | 35%
Haunches
L44* | Provide and place haunching mass concrete class 15/20 as specified in the drawings and as directed by the Engineer. | m | 35
Surrounds
L52* | Provide, place and compact selected excavated granular fill material in bed and surround to pipes as specified in the drawings and as directed by the Engineer. | m | 254 |  |  | 35%
L53* | Ditto but imported selected fill. | m | 109 |  |  | 15%
Pipe wrapping (provisional)
L6** | Wrap pipeline with "Denso Tape" or approved equivalent. Bidder to include wrapping/jointing on murram road crossings and aerial crossings in two layers as directed by the Engineer. | m | 20
Concrete supports, thrust blocks, stools and anchor blocks
L7**.1 | Class 15/20 mass concrete, volume n.e 0.1m3 | nr | 54
Decommissioning of Redundant Asbestos Cement Mains
X64 | Allow for locating, in liason with the WSP, excavating/ exposing and puncturing/ breaking of the Existing Asbestos Cement (AC) Mains that are to be decommissioned. The AC Pipe and any debris after breaking of the pipe are to be left in the ground. Minimum Area to be exposed is 2m x 2m and depth n.e 2m to the top of the pipe | nr | 2
PAGE TOTAL CARRIED TO WEST MAINLAND COLLECTION PAGE
0

## Bill 8.3 HDPE WN03
BILL No. 8.3 - LINE WN03
Item No. | Description | Unit | Quantity | Rate (KES.) | Amount (KES.)
NOTE: The pipeline will be laid on wayleaves with existing active services both on the surface (electricity, etc) and buried (existing community water pipelines, fiber optic cables, etc.) and with limited working space for mechanical excavation equipment. The Contractor's rates should allow for any measures necessary to deal with the terrain, provision of access to the work sites, mitigation against interruption of existing water supply. The costs for compliance shall be deemed to be covered in the Contractor's rates.
CLASS A: GENERAL ITEMS
Testing of the Works
A26*.1 | Pipeline pressure testing and commissioning, including provision of all the required equipment, materials and works necessary for testing. | m | 240
A26*.2 | Disinfection of pipeline; flushing with clear water, filling with water containing 0.05g/l Calcium Hypochlorite, left for 24 hours, including all the required equipment, materials, chemicals and water. Rate includes laboratory testing for measurement of residual chlorine, flushing with clean water and the safe disposal of the disinfecting water to the Engineer's approval. | m | 240
CLASS D: DEMOLITION AND SITE CLEARANCE
D11* | General site clearance along the pipeline alignment | ha | 0.05
Tree Cutting (Provisional)
Cut down trees, grub up roots and cart away to tips. Girth shall be measured 1.0m above ground level.
D21*.1 | Girth: 0.5 m - 1.0 m | nr | 1
D21*.2 | Girth: 1.0 m - 2 m | nr | 1
Buildings and Other Structures
D4** | Allow for demolition and removal of buildings and all other structures including all brickwork, concrete, masonry, metal, timber and other materials from the wayleave. The rate includes for removal of all waste material. | sum | 1
D4**.2 | Allow for excavation and identification of extent/limits of existing pipelines including excavation, alignment, levels and other details at this pipelines interconnection points. Include for backfilling of excavated areas and production of ACAD drawings showing details of pipelines. | sum | 1 |  |  | 2.5%
CLASS I: PIPEWORK - PIPES
Supply, transport to site and store in secure place. High density polyethylene pipes (HDPE) - PN 12.5
I71*.1 | DN110mm | m | 240
Transport from site store, lay and joint pipes by 'butt fusion' welding in trench; include for excavation, preparation of surfaces, disposal of excavated material, shoring sides of excavation trenches, backfilling and final reinstatement. High density polyethylene pipes (HDPE) - PN 12.5
I71*.2 | DN110mm, depth not exceeding 1.5m | m | 180
I71*.3 | Ditto but depth exceeding 1.5m | m | 60 |  |  | #REF!
Page total carried forward to next page
Sum Carried forward from previous page
CLASS J: PIPEWORK - FITTINGS AND VALVES
Supply, transport to site and store in secure place, epoxy FBE coated and lined steel pipe fittings. Include supply of jointing materials, bolts, nuts, gaskets etc as applicable.
Adaptors/Couplings/Stepped couplings
J351.1 | DN110/100mm stepped coupling | nr | 2
J351.2 | DN100mm flange adaptor | nr | 1
Straight specials
J381.1 | DN100mm, 1.2m long single flanged spigot pipe with puddle flange | nr | 1
J381.2 | DN100mm, 1.2m long plain ended pipe with puddle flange | nr | 1
HDPE Bends
J611.1 | DN110mm, 90° | nr | 1
Valves and penstocks
Ductile cast iron (GJS-500-7) resilient seat sluice valve, full bore, face to face dimensions to EN 558, ser. 15 (DIN F5) with flanged end connections. Valve body and bonnet both internally and externally corrosion protected with drinking water approved, 250 µm blue RAL 5017 fusion bonded epoxy (FBE). To be supplied complete with extension spindles of appropriate lengths approved by the Engineer and tee-key. As AVK or similar equivalent
J811.1 | DN100mm all flanged sluice valve, PN16 | nr | 1
Transport from site store, lay, fix and joint fittings include for all fitting accessories such as gaskets, butt fusion welding, bolting, etc, plus excavation, preparation of surfaces, disposal of excavated material, shoring sides of excavation trenches, backfilling and final reinstatement.
Adaptors/Couplings/Stepped couplings
J351.3 | DN110/100mm stepped coupling | nr | 2
J351.4 | DN100mm flange adaptor | nr | 1
Straight specials
J381.3 | DN100mm, 1.2m long flanged spigot pipe with puddle flange | nr | 1
J381.4 | DN100mm, 1.2m long plain ended pipe with puddle flange | nr | 1
HDPE Bends
J611.4 | DN110mm, 90° | nr | 1
Valves and penstocks
J811.2 | DN100mm all flanged sluice valve, PN16 | nr | 1
CLASS K: PIPEWORK - MANHOLES AND PIPEWORK ANCILLARIES
Includes manholes and other chambers, ducts, culverts, crossings, thrust blocks, anchor blocks, reinstatement and other pipework ancillaries
In Situ Chambers
Provide all materials and construct cast concrete chambers. Include for supply and fixing of removable precast concrete covers, step irons, compacted granular fill, etc. All as detailed in standard drawings.
K21* | Chamber of internal dimensions 1200mm x 1200mm. | nr | 1
Page total carried forward to next page
Sum Carried forward from previous page
Crossings
K6**.1 | Allow for crossing existing hedges, walls and fences and reinstating these after construction of the water main is completed. | m | 1
K6**.2 | Allow for crossing existing surface drains, open quarries, streams,etc as shown in the drawings and to the satisfaction of the Engineer. Include for provision of diverting the drains and keeping them operational during construction | nr | 2
K6**.3 | Allow for crossing existing underground services and utilities i.e. water lines, sewerlines, telephone/electricity ducts, fibre optic cable duct etc. including reinstatement to the original status and liaison with the relevant body for inspection/approval during execution of the works. Pilot excavation shall be done to establish exact location of any buried services prior to actual excavation. The rate shall be demeed to include all pilot excavations, repairs and reinstatement of any damages to the existing buried services as a result of execution of the works. | Item | L.S
0
| Reinstatement |  |  |  | 0
Breaking up of road, installation of an appropriately sized epoxy FBE coated steel pipe sleeve including temporary and permanent reinstatement of road as per details in standard drawings and to the satisfaction of the Engineer. Contractor to allow for provision of requisite diversion signage, controls and safety precaution in his rates.
K73*.1 | Murram/Earth road reinstated with 200mm thick well graded gravel wearing course compacted to 95% MDD (AASHTO T180) in layers of minimum 150mm thickness using an 8-10 tonne roller. | m | 5
K73*.2 | Concrete block paved road reinstated with 50mm thick sand bedding, 150mm thick compacted hand packed stone base and 200mm thick natural gravel subbase compacted to 95% MDD (AASHTO T180). | m | 50
Reinstatement of footpaths
K74* | Breaking up, temporary and permanent reinstatement of tarmac, concrete and concrete block paved footpaths as per details in standard drawings. | m | 5
Other Pipework Ancillaries
K82* | Supply and fix marker posts along water main route, road crossings, change of direction, air valves, washouts and valve chambers. All in accordance with drawings and specifications as detailed in standard drawings. | nr | 3
CLASS L: PIPEWORK - SUPPORTS AND PROTECTION, ANCILLARIES TO LAYING AND EXCAVATION
Extras to excavation and backfilling for excavation in Rock. Rate to include carting away and disposal. (Provisional)
Note:- Blasting is NOT permitted for Item L1
Extras to excavation and backfilling as per Clause 301 of The Specifications for pipeline and chambers
[6 empty] | 288 | m3 Total Excavation Vol.
L1**.1 | Excavation in trench for rock class "A" | m3 | 120 |  |  | 39%
L1**.2 | Excavation in trench for rock class "B" | m3 | 30 |  |  | 8%
L1**.3 | Excavation in trench for rock class "C" | m3 | 10 |  |  | 3%
50%
Beds
240
L33* | Provide, place and compact imported granular material in pipe bedding as directed by the Engineer. | m | 84 |  |  | 35%
Page total carried forward to next page
Sum Carried forward from previous page
Haunches
L44* | Provide and place haunching mass concrete class 15/20 as specified in the drawings and as directed by the Engineer. | m | 60
Surrounds
L52* | Provide, place and compact selected excavated granular fill material in bed and surround to pipes as specified in the drawings and as directed by the Engineer. | m | 84 |  |  | 35%
L53* | Ditto but imported selected fill. | m | 36 |  |  | 15%
Pipe wrapping (provisional)
L6** | Wrap pipeline with "Denso Tape" or approved equivalent. Bidder to include wrapping/jointing on murram road crossings and aerial crossings in two layers as directed by the Engineer. | m | 12
Concrete supports, thrust blocks, stools and anchor blocks
L7** | Class 15/20 mass concrete, volume n.e 0.1m3 | nr | 4
PAGE TOTAL CARRIED TO WEST MAINLAND COLLECTION PAGE
0

## Bill 8.4-Steel WN05Rev
BILL No. 8.4 - LINE WN05 (Revised)
Item No. | Description | Unit | Quantity | Rate (KES.) | Amount (KES.)
NOTE: The pipeline will be laid on wayleaves with existing active services both on the surface (electricity, etc) and buried (existing community water pipelines, fiber optic cables, etc.) and with limited working space for mechanical excavation equipment. The Contractor's rates should allow for any measures necessary to deal with the terrain, provision of access to the work sites, mitigation against interruption of existing water supply. The costs for compliance shall be deemed to be covered in the Contractor's rates.
CLASS A: GENERAL ITEMS
Testing of the Works
A26*.1 | Pipeline pressure testing and commissioning, including provision of all the required equipment, materials and works necessary for testing. | m | 8344
A26*.2 | Disinfection of Pipeline; Flushing with clear water, filling with water containing 0.05g/l Calcium Hypochlorite, left for 24 hours, including all the required equipment, materials, chemicals and water. Rate includes laboratory testing for measurement of residual chlorine, flushing with clean water and the safe disposal of the disinfecting water to the Engineer's approval. | m | 8344
CLASS D: DEMOLITION AND SITE CLEARANCE
D11* | General site clearance along the pipeline alignment | ha | 1.67
Tree Cutting (Provisional)
Cut down trees, grub up roots and cart away to tips. Girth shall be measured 1.0m above ground level.
D21*.1 | Girth: 0.5 m - 1.0 m | nr | 1
D21*.2 | Girth: 1.0 m - 2 m | nr | 1
Buildings and Other Structures
D4** | Allow for demolition and removal of buildings and all other structures including all brickwork, concrete, masonry, metal, timber and other materials from the wayleave. The rate includes for removal of all waste material. | sum | 1
D4**.2 | Allow for excavation and identification of extent/limits of existing pipelines including excavation, alignment, levels and other details at this pipelines interconnection points. Include for backfilling of excavated areas and production of ACAD drawings showing details of pipelines. | sum | 1 |  |  | 2.5%
CLASS I: PIPEWORK - PIPES
Supply, transport to site and store in secure place. Steel epoxy coated FBE externally or approved equivalent and cement mortar lined internally socket and spigot sipes - PN 16
700
I44*.1 | DN700mm | m | 6865 |  |  | 2% | [6 empty] | 420
280
I44*.2 | DN800mm | m | 1479 |  |  | 2%
| Supply, transport to site and store in secure place. HDPE PN12.5 pipes | [7 empty] | 600 | 360 | 240
I7**.1 | DN110mm | m | 24 |  |  | 12 | WO
[9 empty] | 800 | 480 | 320
I7**.2 | Ditto but 200mm | m | 1530
I7**.3 | Ditto but 355mm | m | 110 |  |  | 10 | WO
Page total carried forward to next page
Sum Carried forward from previous page
Transport from site store, lay and joint pipes in trench; include for excavation, preparation of surfaces, disposal of excavated material, shoring sides of excavation trenches, backfilling and final reinstatement. Steel epoxy coated FBE externally or approved equivalent and cement mortar lined internally socket and spigot pipes - PN 16
I44*.3 | DN700mm, depth not exceeding 1.5m | m | 1373 |  |  | 20%
I44*.4 | Ditto but depth exceeding 1.5m | m | 5492 |  |  | 80%
I44*.5 | DN800mm, depth not exceeding 1.5m | m | 296 |  |  | 20%
I44*.6 | Ditto but depth exceeding 1.5m | m | 1183 |  |  | 80%
Transport from site store, lay and joint pipes in trench, include for excavation, preparation of surfaces, disposal of excavated material, shoring sides of excavation trenches, backfilling and final reinstatement. HDPE PN12.5 pipes for draining of washouts (Provisional)
I7**.1 | DN110mm | m | 24
I7**.2 | Ditto but 200mm | m | 1530
I7**.3 | Ditto but 355mm | m | 110
CLASS J: PIPEWORK - FITTINGS AND VALVES - PN16
Supply, transport to site and store in secure place. Include supply of jointing materials, bolts, nuts, gaskets etc as applicable. Steel pipe fittings - epoxy FBE coated and lined.
Bends
J31*.1 | DN150mm, 90° all flanged long bend | nr | 1
J31*.2 | DN700mm, 11.25° | nr | 20
J31*.3 | Ditto but 22.5° | nr | 7
J31*.4 | DN800mm, 11.25° | nr | 6
J31*.5 | Ditto but 22.5° | nr | 6
J31*.6 | Ditto but 60° | nr | 1
J31*.7 | DN800 90° all flanged long bend | nr | 3
Junctions and branches
J32*.1 | DN200mm x 25mm (Air-Valve), all flanged tee | nr | 2
J32*.2 | Ditto but 200mm x 50mm | nr | 2
J32*.3 | Ditto but 200mm x 150mm | nr | 2
[11 empty] | 800 | 700 | 200
J32*.4 | Ditto but 300mm x 150mm x 150mm | nr | 1 | [6 empty] | fh
[10 empty] | wo | 1 | 10 | 2
J32*.5 | Ditto but 500mm x 200mm | nr | 1 | [6 empty] | av | 2 | 10 | 2
J32*.6 | Ditto but 600mm x 80mm (Air-Valve) | nr | 5
J32*.7 | Ditto but 600mm x 400mm | nr | 2
J32*.8 | Ditto but 600mm x 600mm | nr | 1
J32*.9 | Ditto but 700mm x 80mm (Air-Valve) | nr | 11
J32*.10 | Ditto but 800mm x 80mm (Air-Valve) | nr | 2
J32*.11 | Ditto but 800mm x 600mm | nr | 1
J32*.12 | Ditto but 800mm x 800mm | nr | 2
J32*.13 | Ditto but 800mm x 600mm special angled | nr | 1
Page total carried forward to next page
Sum Carried forward from previous page
J32*.14 | DN700mm x 700mm, flanged cross tee | nr | 1
J32*.15 | DN600mm x 400mm, flanged cross tee | nr | 1
J32*.16 | DN600mm x 600mm, flanged cross tee | nr | 1
J32*.17 | DN1000mm x 700mm all flanged cross tee | nr | 2
J32*.18 | DN1000mm x 1000mm all flanged cross tee | nr | 1
J32*.19 | DN1200mm x 800mm all flanged reducing tee | nr | 1
All flanged level invert tee (for washouts)
J32*.20 | DN200mm x 100mm | nr | 2
J32*.21 | DN700mm x 350mm | nr | 10
J32*.22 | Ditto but 800mm x 350mm | nr | 1
Tapers
J33*.1 | DN200mm x 150mm, all flanged concentric taper | nr | 1
J33*.2 | Ditto but 400mm x 200mm | nr | 1
J33*.3 | Ditto but 500mm x 200mm | nr | 2
J33*.4 | Ditto but 700mm x 600mm | nr | 1
J33*.5 | Ditto but 800mm x 600mm | nr | 1
J33*.6 | Ditto but 800mm x 700mm | nr | 1
J33*.7 | Ditto but 1000mm x 500mm | nr | 2
J33*.8 | Ditto but 1000mm x 700mm | nr | 1
J33*.9 | Ditto but 1000mm x 300mm special reducer | nr | 1
Adaptors/Couplings/Stepped couplings
J35*.1 | DN150mm straight coupling | nr | 3
J35*.2 | Ditto but 200mm | nr | 3
J35*.3 | Ditto but 300mm | nr | 3
J35*.4 | Ditto but 400mm | nr | 2
J35*.5 | Ditto but 500mm | nr | 4
J35*.6 | Ditto but 600mm | nr | 8
J35*.7 | Ditto but 700mm | nr | 100
J35*.8 | Ditto but 800mm | nr | 41
J35*.9 | DN63/50mm stepped coupling | nr | 2
J35*.10 | Ditto but DN110/100mm | nr | 4
J35*.11 | Ditto but 200/200mm | nr | 34
J35*.12 | Ditto but 355/350mm | nr | 22
J35*.13 | Ditto but 600/525mm | nr | 4
J35*.14 | DN50mm flange adaptor | nr | 2
J35*.15 | Ditto but 100mm | nr | 4
J35*.16 | Ditto but 150mm | nr | 3
J35*.17 | Ditto but 200mm | nr | 10
Page total carried forward to next page
Sum Carried forward from previous page
J35*.18 | Ditto but 300mm | nr | 3
J35*.19 | Ditto but 350mm | nr | 22
J35*.20 | Ditto but 400mm | nr | 3
J35*.21 | Ditto but 500mm | nr | 2
J35*.22 | Ditto but 600mm | nr | 9
J35*.23 | Ditto but 700mm | nr | 23
J35*.24 | Ditto but 800mm | nr | 7
Straight specials
J38*.1 | DN800mm, 2.4m long double flanged spigot pipe with puddle flange | nr | 1
J38*.2 | Ditto but length >2.5 to be determined on site | nr | 1
J38*.3 | DN200mm, 2.4m long single flanged spigot pipe with puddle flange | nr | 8
J38*.4 | Ditto but DN400mm | nr | 2
J38*.5 | Ditto but DN500mm. | nr | 2
J38*.6 | Ditto but DN600mm. | nr | 8
J38*.7 | Ditto but DN700mm. | nr | 22
J38*.8 | Ditto but DN800mm | nr | 9
J38*.9 | DN100mm, 1.2m long single flanged spigot pipe | nr | 2
J38*.10 | Ditto but 350mm | nr | 11
J38*.11 | DN400mm, 2.4m long single flanged spigot pipe | nr | 1
J38*.12 | DN50mm, 2.4m long plain ended pipe with puddle flange | nr | 2
J38*.13 | Ditto but 100mm | nr | 2
J38*.14 | Ditto but 150mm | nr | 4
J38*.15 | Ditto but 200mm | nr | 10
J38*.16 | Ditto but 300mm | nr | 3
J38*.17 | Ditto but DN350mm. | nr | 11
J38*.18 | Ditto but 500mm | nr | 2
J38*.19 | Ditto but 600mm | nr | 5
J38*.20 | Ditto but 700mm | nr | 23
J38*.21 | Ditto but 800mm | nr | 6
J38*.22 | DN800mm, 2.4m long plain ended pipe | nr | 2
J38*.23 | Ditto but 600mm | nr | 1
J38*.24 | Ditto but 500mm | nr | 2
J38*.25 | Ditto but 400mm length approx 3m to be confirmed on site | nr | 1
J38*.26 | Ditto but 600mm, 2.4m long | nr | 1
Blank flange
J391*.1 | DN200mm blank flange | nr | 2
J391*.2 | Ditto but DN700mm | nr | 1
Page total carried forward to next page
Sum Carried forward from previous page
J391*.3 | Ditto but DN800mm | nr | 1
J391*.4 | Ditto but DN1000mm | nr | 2
J391*.5 | Ditto but DN1200mm | nr | 1
HDPE Bends
J613.1 | DN315mm, 90o Bend, PN12.5 (for washouts) | nr | 22
J613.2 | Ditto but 45° | nr | 11
J613.3 | DN110mm, 90o Bend, PN12.5 (for washouts) | nr | 4
J613.4 | Ditto but 45° | nr | 2
Valves and penstocks
Ductile cast iron (GJS-500-7) resilient seat sluice valve, full bore, face to face dimensions to EN 558, ser. 15 (DIN F5) with flanged end connections. Valve body and bonnet both internally and externally corrosion protected with drinking water approved, 250 µm blue RAL 5017 fusion bonded epoxy (FBE). To be supplied complete with extension spindles of appropriate lengths approved by the Engineer and tee-key. As AVK or similar equivalent
J81*.1 | DN50mm all flanged sluice valve, PN10 | nr | 15
J81*.2 | Ditto but 100mm | nr | 2
J81*.3 | Ditto but 150mm | nr | 2
J81*.4 | Ditto but 200mm | nr | 7
J81*.5 | Ditto but 300mm | nr | 1
J81*.6 | Ditto but 350mm | nr | 11
J81*.7 | Ditto but 400mm | nr | 1
J81*.8 | Ditto but 600mm | nr | 10
J81*.9 | Ditto but 800mm | nr | 2
J81*.10 | DN300mm all flanged sluice valve, PN16 | nr | 1
J81*.11 | Ditto but 700mm | nr | 2
J81*.12 | Ditto but 800mm | nr | 2
Air Valves
J861*.1 | DN25mm reinforced polyamide combination air valve, PN16, including required 25mm dia. fittings i.e. HDPE threaded flange, HDPE threaded nipple and brass gate valve. | nr | 2
J861*.2 | Ditto but 80mm | nr | 12
Pressure reducing valves
J87*.1 | DN800mm diaphragm operated pressure reducing valve to EN 1074-5, PN16. Similar or equivalent to AVK pressure reducing control valve. | nr | 1
Flap valves
J88*.1 | DN100mm flap valve, PN10 | nr | 2
J88*.2 | Ditto but 350mm | nr | 11
Page total carried forward to next page
Sum Carried forward from previous page
Transport from site store, lay, fix and joint fittings include for all fitting accessories such as gaskets, butt fusion welding, bolting, etc, plus excavation, preparation of surfaces, disposal of excavated material, shoring sides of excavation trenches, backfilling and final reinstatement.
Bends
J31*.8 | DN150mm, 90° all flanged long bend | nr | 1
J31*.9 | DN700mm, 11.25° | nr | 20
J31*.10 | Ditto but 22.5° | nr | 7
J31*.11 | DN800mm, 11.25° | nr | 6
J31*.12 | Ditto but 22.5° | nr | 6
J31*.13 | Ditto but 60° | nr | 1
J31*.14 | DN800 90° all flanged long bend | nr | 3
Junctions and branches
J32*.23 | DN200mm x 25mm (Air-Valve), all flanged tee | nr | 2
J32*.24 | Ditto but 200mm x 50mm | nr | 2
J32*.25 | Ditto but 200mm x 150mm | nr | 2
[11 empty] | 800 | 700 | 200
J32*.26 | Ditto but 300mm x 150mm x 150mm | nr | 1 | [6 empty] | fh
[10 empty] | wo | 1 | 10 | 2
J32*.27 | Ditto but 500mm x 200mm | nr | 1 | [6 empty] | av | 2 | 10 | 2
J32*.28 | Ditto but 600mm x 80mm (Air-Valve) | nr | 5
J32*.29 | Ditto but 600mm x 400mm | nr | 2
J32*.30 | Ditto but 600mm x 600mm | nr | 1
J32*.31 | Ditto but 700mm x 80mm (Air-Valve) | nr | 11
J32*.32 | Ditto but 800mm x 80mm (Air-Valve) | nr | 2
J32*.33 | Ditto but 800mm x 600mm | nr | 1
J32*.34 | Ditto but 800mm x 800mm | nr | 2
J32*.35 | Ditto but 800mm x 600mm special angled | nr | 1
J32*.36 | DN700mm x 700mm, flanged cross tee | nr | 1
J32*.37 | DN600mm x 400mm, flanged cross tee | nr | 1
J32*.38 | DN600mm x 600mm, flanged cross tee | nr | 1
J32*.39 | DN1000mm x 700mm all flanged cross tee | nr | 2
J32*.40 | DN1000mm x 1000mm all flanged cross tee | nr | 1
J32*.41 | DN1200mm x 800mm all flanged reducing tee | nr | 1
All flanged level invert tee (for washouts)
J32*.42 | DN200mm x 100mm | nr | 2
J32*.43 | DN700mm x 350mm | nr | 10
J32*.44 | Ditto but 800mm x 350mm | nr | 1
Tapers
J33*.10 | DN200mm x 150mm, all flanged concentric taper | nr | 1
J33*.11 | Ditto but 400mm x 200mm | nr | 1
Page total carried forward to next page
Sum Carried forward from previous page
J33*.12 | Ditto but 500mm x 200mm | nr | 2
J33*.13 | Ditto but 700mm x 600mm | nr | 1
J33*.14 | Ditto but 800mm x 600mm | nr | 1
J33*.15 | Ditto but 800mm x 700mm | nr | 1
J33*.16 | Ditto but 1000mm x 500mm | nr | 2
J33*.17 | Ditto but 1000mm x 700mm | nr | 1
J33*.18 | Ditto but 1000mm x 300mm special reducer | nr | 1
Adaptors/Couplings/Stepped couplings
J35*.25 | DN150mm straight coupling | nr | 3
J35*.26 | Ditto but 200mm | nr | 3
J35*.27 | Ditto but 300mm | nr | 3
J35*.28 | Ditto but 400mm | nr | 2
J35*.29 | Ditto but 500mm | nr | 4
J35*.30 | Ditto but 600mm | nr | 8
J35*.31 | Ditto but 700mm | nr | 100
J35*.32 | Ditto but 800mm | nr | 41
J35*.33 | DN63/50mm stepped coupling | nr | 2
J35*.34 | Ditto but DN110/100mm | nr | 4
J35*.35 | Ditto but 200/200mm | nr | 34
J35*.36 | Ditto but 355/350mm | nr | 22
J35*.37 | Ditto but 600/525mm | nr | 4
J35*.38 | DN50mm flange adaptor | nr | 2
J35*.39 | Ditto but 100mm | nr | 4
J35*.40 | Ditto but 150mm | nr | 3
J35*.41 | Ditto but 200mm | nr | 10
J35*.42 | Ditto but 300mm | nr | 3
J35*.43 | Ditto but 350mm | nr | 22
J35*.44 | Ditto but 400mm | nr | 3
J35*.45 | Ditto but 500mm | nr | 2
J35*.46 | Ditto but 600mm | nr | 9
J35*.47 | Ditto but 700mm | nr | 23
J35*.48 | Ditto but 800mm | nr | 7
Straight specials
J38*.27 | DN800mm, 2.4m long double flanged spigot pipe with puddle flange | nr | 1
J38*.28 | Ditto but length >2.5 to be determined on site | nr | 1
J38*.29 | DN200mm, 2.4m long single flanged spigot pipe with puddle flange | nr | 8
J38*.30 | Ditto but DN400mm | nr | 2
Page total carried forward to next page
Sum Carried forward from previous page
J38*.31 | Ditto but DN500mm. | nr | 2
J38*.32 | Ditto but DN600mm. | nr | 8
J38*.33 | Ditto but DN700mm. | nr | 22
J38*.34 | Ditto but DN800mm | nr | 9
J38*.35 | DN100mm, 1.2m long single flanged spigot pipe | nr | 2
J38*.36 | Ditto but 350mm | nr | 11
J38*.37 | DN400mm, 2.4m long single flanged spigot pipe | nr | 1
J38*.38 | DN50mm, 2.4m long plain ended pipe with puddle flange | nr | 2
J38*.39 | Ditto but 100mm | nr | 2
J38*.40 | Ditto but 150mm | nr | 4
J38*.41 | Ditto but 200mm | nr | 10
J38*.42 | Ditto but 300mm | nr | 3
J38*.43 | Ditto but DN350mm. | nr | 11
J38*.44 | Ditto but 500mm | nr | 2
J38*.45 | Ditto but 600mm | nr | 5
J38*.46 | Ditto but 700mm | nr | 23
J38*.47 | Ditto but 800mm | nr | 6
J38*.48 | DN800mm, 2.4m long plain ended pipe | nr | 2
J38*.49 | Ditto but 600mm | nr | 1
J38*.50 | Ditto but 500mm | nr | 2
J38*.51 | Ditto but 400mm length approx 3m to be confirmed on site | nr | 1
J38*.52 | Ditto but 600mm, 2.4m long | nr | 1
Blank flange
J391*.7 | DN200mm blank flange | nr | 2
J391*.8 | Ditto but DN700mm | nr | 1
J391*.9 | Ditto but DN800mm | nr | 1
J391*.10 | Ditto but DN1000mm | nr | 2
J391*.11 | Ditto but DN1200mm | nr | 1
HDPE Bends
J613.5 | DN315mm, 90o Bend, PN12.5 (for washouts) | nr | 22
J613.6 | Ditto but 45° | nr | 11
J613.7 | DN110mm, 90o Bend, PN12.5 (for washouts) | nr | 4
J613.8 | Ditto but 45° | nr | 2
Page total carried forward to next page
Sum Carried forward from previous page
Valves and penstocks
Ductile cast iron (GJS-500-7) resilient seat sluice valve, full bore, face to face dimensions to EN 558, ser. 15 (DIN F5) with flanged end connections. Valve body and bonnet both internally and externally corrosion protected with drinking water approved, 250 µm blue RAL 5017 fusion bonded epoxy (FBE). To be supplied complete with extension spindles of appropriate lengths approved by the Engineer and tee-key. As AVK or similar equivalent
J81*.13 | DN50mm all flanged sluice valve, PN10 | nr | 15
J81*.14 | Ditto but 100mm | nr | 2
J81*.15 | Ditto but 150mm | nr | 2
J81*.16 | Ditto but 200mm | nr | 7
J81*.17 | Ditto but 300mm | nr | 1
J81*.18 | Ditto but 350mm | nr | 11
J81*.19 | Ditto but 400mm | nr | 1
J81*.20 | Ditto but 600mm | nr | 10
J81*.21 | Ditto but 800mm | nr | 2
J81*.22 | DN300mm all flanged sluice valve, PN16 | nr | 1
J81*.23 | Ditto but 700mm | nr | 2
J81*.24 | Ditto but 800mm | nr | 2
Air Valves
J861*.3 | DN25mm reinforced polyamide combination air valve, PN16, including required 25mm dia. fittings i.e. HDPE threaded flange, HDPE threaded nipple and brass gate valve. | nr | 2
J861*.4 | Ditto but 80mm | nr | 12
Pressure reducing valves
J87*.2 | DN800mm diaphragm operated pressure reducing valve to EN 1074-5, PN16. Similar or equivalent to AVK pressure reducing control valve. | nr | 1
Flap valves
J88*.3 | DN100mm flap valve, PN10 | nr | 2
J88*.4 | Ditto but 350mm | nr | 11
CLASS K: PIPEWORK - MANHOLES AND PIPEWORK ANCILLARIES
Includes manholes and other chambers, ducts, culverts, crossings, thrust blocks, anchor blocks, reinstatement and other pipework ancillaries
In Situ Chambers
Provide all materials and construct cast concrete chambers. Include for supply and fixing of removable precast concrete covers, step irons, compacted granular fill, etc. All as detailed in standard drawings.
K21*.1 | Chamber of internal dimensions 2000mm x 2000mm. | nr | 9
K21*.2 | Chamber of internal dimensions 2500mm x 2500mm. | nr | 23
K21*.3 | Chamber of internal dimensions 3600mm x 3600mm. | nr | 8
K21*.4 | Chamber of internal dimensions 4300mm x 3600mm. | nr | 2
Page total carried forward to next page
Sum Carried forward from previous page
Crossings
Stream Crossings approximate length 15m
Pipe bore upto DN800mm
[7 empty] | Depth (say) | 4 | m
K632.1 | Excavation for trench, preparation of surfaces, disposal of excavated material, upholding sides of excavation and backfilling for stream crossing | m | 15 |  |  |  | Exc | 350 | per m3
[7 empty] | Disposal | 150 | per m3
| Extra over excavation in rock, depth n.e. 4.0m including preparation of trenches for stream crossing (No blasting permitted) (provisional) | [5 empty] | Formwork | 500 | per m2
[6 empty] | 51 | m3 Total Excavation Vol.
K632.2 | Class 'A' | m3 | 26 |  |  | 50%
K632.3 | Class 'B' | m3 | 3 |  |  | 5%
K632.4 | Class 'C' | m3 | 2 |  |  | 3%
58%
K632.5 | Supply "Denso Tape" Wrapping or approved equivalent. Bidder to include wrapping / jointing on the 800mm dia. ferrous pipe in two layers for stream crossing as directed by the Engineer. | m | 15
K632.6 | Provide all materials and construct concrete ogee pipe sleeve and 150mm thick class 20/20 concrete sorround to Ferrous pipe under River crossings, diameter of pipe 800mm as per Drawing No. M410/SD/08 | m | 15
Method Related Charges
K632.7 | Allow for diverting any stream flows in wet days including construction of cofferdam, e.t.c., for river crossing works and reinstatement after construction. The stream/waterway to be kept operational during construction. | L.S | 1
K632.8 | Allow for keeping excations free of water which may occur through ground water seepage, rain or other means. | L.S | 1
K632.9 | Allow for any other method related charges the Bidder feels may be required. These should be indicated below with pricing for each item.
| i) | L.S | 1
| ii) | L.S | 1
Other crossings
K6**.1 | Allow for crossing existing hedges, walls and fences and reinstating these after construction of the water main is completed. | m | 10
K6**.2 | Allow for crossing existing surface drains, open quarries, streams,etc as shown in the drawings and to the satisfaction of the Engineer. Include for provision of diverting the drains and keeping them operational during construction. | nr | 25
K6**.3 | Allow for crossing existing underground services and utilities i.e. water lines, sewerlines, telephone/electricity ducts, fibre optic cable duct etc. including reinstatement to the original status and liaison with the relevant body for inspection/approval during execution of the works. Pilot excavation shall be done to establish exact location of any buried services prior to actual excavation. The rate shall be demeed to include all pilot excavations, repairs and reinstatement of any damages to the existing buried services as a result of execution of the works. | L.S | 1
Page total carried forward to next page
Sum Carried forward from previous page
Reinstatement
Breaking up of road, installation of an appropriately sized epoxy FBE coated steel pipe sleeve including temporary and permanent reinstatement of road as per details in standard drawings and to the satisfaction of the Engineer. Contractor to allow for provision of requisite diversion signage, controls and safety precaution in his rates.
K73*.1 | Tarmac road reinstated with 50mm thick Type 1 Asphalt Concrete surfacing and 300mm thick well graded stabilised gravel with 3% cement content base compacted to 95% MDD (AASHTO T180) in layers of 150mm thick using an 8-10 tonne roller. | m | 80
K73*.2 | Murram road reinstated with 200mm thick well graded gravel wearing course compacted to 95% MDD (AASHTO T180) in layers of minimum 150mm thickness using an 8-10 tonne roller. | m | 80
K73*.3 | Concrete block paved road reinstated with 50mm thick sand bedding, 150mm thick compacted hand packed stone base and 200mm thick natural gravel subbase compacted to 95% MDD (AASHTO T180). | m | 50
Reinstatement of footpaths
K74* | Breaking up, temporary and permanent reinstatement of footpaths as per details in standard drawings i.e tarmac, murram, concrete and concrete block paved surfaces. | m | 110
Other Pipework Ancillaries
K82* | Supply and fix marker posts along water main route, road crossings, change of direction, air valves, washouts and valve chambers. All in accordance with drawings and specifications as detailed in standard drawings. | nr | 55
K86* | Provide all materials and construct masonry outfall structures on mass concrete plinths at washout drain pipe outlets. | nr | 6
CLASS L: PIPEWORK - SUPPORTS AND PROTECTION, ANCILLARIES TO LAYING AND EXCAVATION
Extras to excavation and backfilling for excavation in Rock. Rate to include carting away and disposal. (Provisional)
Note:- Blasting is NOT permitted for Item L1
Extras to excavation and backfilling as per Clause 301 of The Specifications for pipeline and chambers
[6 empty] | 21277.2 | m3 Total Excavation Vol.
L1**.1 | Excavation in trench for rock class "A" | m3 | 5745 |  |  | 27%
L1**.2 | Excavation in trench for rock class "B" | m3 | 1064 |  |  | 5%
L1**.3 | Excavation in trench for rock class "C" | m3 | 638 |  |  | 3%
35%
Page total carried forward to next page
Sum Carried forward from previous page
Special pipe laying methods
Trenchless road crossings
Trenchless road crossing: Provide all labour, equipment and materials to bore below tarmac road surface using an approved trenchless technique. The rate includes all works, requisite shoring, strutting, installation of a an epoxy coated FBE steel pipe inside an approved RC service duct as specified in the standard drawings, constructed and protected by precast RC segments, grouting and reinstatement e.t.c. All works to be executed in close liaison with relevant road authority and rate includes facilitation of the same. The Bidder to submit method statement with bid for execution of these works.
L2**.1 | Ditto but for DN300mm pipe across Mombasa-Nairobi Dual Carriageway near NTSA |  | 60
L2**.2 | Ditto but for DN600mm pipe across Mombasa-Nairobi Dual Carriageway near Mazeras | m | 60
L2**.3 | Ditto but for DN700mm pipe across the 4 lanes at the Miritini Interchange and at Magongo Road at Jomvu | m | 300
Beds
9874
L33* | Provide, place and compact imported granular material in pipe bedding as directed by the Engineer. | m | 3456 |  |  | 35%
Haunches
L44* | Provide and place haunching mass concrete class 15/20 as specified in the drawings and as directed by the Engineer. | m | 320
Surrounds
L52* | Provide, place and compact selected excavated granular fill material in bed and surround to pipes as specified in the drawings and as directed by the Engineer. | m | 3456 |  |  | 35%
L53* | Ditto but imported selected fill. | m | 1481 |  |  | 15%
Pipe wrapping (provisional)
L6** | Wrap pipeline with "Denso Tape" or approved equivalent. Bidder to include wrapping/jointing on murram road crossings and aerial crossings in two layers as directed by the Engineer. | m | 740
Concrete supports, thrust blocks, stools and anchor blocks
L7**.1 | Class 15/20 mass concrete, volume n.e 1m3 | nr | 37
L7**.2 | Ditto but 1 - 2m3 | nr | 32
L7**.3 | Ditto but 2 - 4 m3 | nr | 5
L7**.4 | Ditto but exceeding 4 m3 | nr | 4
Decommissioning of Redundant Asbestos Cement Mains
X64 | Allow for locating, in liaison with the WSP, excavating/ exposing and puncturing/ breaking of the Existing Asbestos Cement (AC) Mains that are to be decommissioned. The AC Pipe and any debris after breaking of the pipe are to be left in the ground. Minimum Area to be exposed is 2m x 2m and depth n.e 2m to the top of the pipe | nr | 17
PAGE TOTAL CARRIED TO WEST MAINLAND COLLECTION PAGE
0

## Bill 8.4-Steel WN05Deleted
BILL No. 8.4 - LINE WN05 (Deleted)
Item No. | Description | Unit | Quantity | Rate (KES.) | Amount (KES.)
NOTE: The pipeline will be laid on wayleaves with existing active services both on the surface (electricity, etc) and buried (existing community water pipelines, fiber optic cables, etc.) and with limited working space for mechanical excavation equipment. The Contractor's rates should allow for any measures necessary to deal with the terrain, provision of access to the work sites, mitigation against interruption of existing water supply. The costs for compliance shall be deemed to be covered in the Contractor's rates.
CLASS A: GENERAL ITEMS
Testing of the Works
A26*.1 | Pipeline pressure testing and commissioning, including provision of all the required equipment, materials and works necessary for testing. | m | 8975
A26*.2 | Disinfection of Pipeline; Flushing with clear water, filling with water containing 0.05g/l Calcium Hypochlorite, left for 24 hours, including all the required equipment, materials, chemicals and water. Rate includes laboratory testing for measurement of residual chlorine, flushing with clean water and the safe disposal of the disinfecting water to the Engineer's approval. | m | 8975
CLASS D: DEMOLITION AND SITE CLEARANCE
D11* | General site clearance along the pipeline alignment | ha | 1.795
Tree Cutting (Provisional)
Cut down trees, grub up roots and cart away to tips. Girth shall be measured 1.0m above ground level.
D21*.1 | Girth: 0.5 m - 1.0 m | nr | 1
D21*.2 | Girth: 1.0 m - 2 m | nr | 1
Buildings and Other Structures
D4** | Allow for demolition and removal of buildings and all other structures including all brickwork, concrete, masonry, metal, timber and other materials from the wayleave. The rate includes for removal of all waste material. | sum | 1
D4**.2 | Allow for excavation and identification of extent/limits of existing pipelines including excavation, alignment, levels and other details at this pipelines interconnection points. Include for backfilling of excavated areas and production of ACAD drawings showing details of pipelines. | sum | 1 |  |  | 2.5%
CLASS I: PIPEWORK - PIPES
Supply, transport to site and store in secure place. Steel epoxy coated FBE externally or approved equivalent and cement mortar lined internally socket and spigot sipes - PN 16
I44*.1 | DN600mm | m | 2660 |  |  | 2420
I44*.2 | DN800mm | m | 6315 |  |  | 5740
| Supply, transport to site and store in secure place. HDPE PN12.5 pipes for draining of washouts (Provisional) | [7 empty] | 600 | 360 | 240
[9 empty] | 800 | 480 | 320
I7**.1 | DN250mm for washouts | m | 48
I7**.2 | Ditto but 355mm | m | 84
Transport from site store, lay and joint pipes in trench; include for excavation, preparation of surfaces, disposal of excavated material, shoring sides of excavation trenches, backfilling and final reinstatement. Steel epoxy coated FBE externally or approved equivalent and cement mortar lined internally socket and spigot pipes - PN 16
I44*.3 | DN600mm, depth not exceeding 1.5m | m | 32
Page total carried forward to next page
Sum Carried forward from previous page
I44*.4 | Ditto but depth exceeding 1.5m | m | 2628 |  |  | #REF!
I44*.5 | DN800mm, depth not exceeding 1.5m | m | 48
I44*.6 | Ditto but depth exceeding 1.5m | m | 6267 |  |  | #REF!
Transport from site store, lay and joint pipes in trench, include for excavation, preparation of surfaces, disposal of excavated material, shoring sides of excavation trenches, backfilling and final reinstatement. HDPE PN12.5 pipes for draining of washouts (Provisional)
I7**.3 | DN250mm for washouts | m | 48
I7**.4 | Ditto but 350mm | m | 84
CLASS J: PIPEWORK - FITTINGS AND VALVES - PN16
Supply, transport to site and store in secure place. Include supply of jointing materials, bolts, nuts, gaskets etc as applicable. Steel pipe fittings - epoxy FBE coated and lined.
Bends
J31*.1 | DN150mm, 90° | nr | 2
J31*.2 | DN600mm, 11.25° | nr | 14
J31*.3 | Ditto but 22.5° | nr | 5
J31*.4 | Ditto but 30° | nr | 1
J31*.5 | Ditto but 45° | nr | 2
J31*.6 | Ditto but 60° | nr | 2
J31*.7 | Ditto but 90° | nr | 3
J31*.8 | DN800mm, 11.25° | nr | 10
J31*.9 | Ditto but 22.5° | nr | 5
J31*.10 | Ditto but 30° | nr | 1
J31*.11 | Ditto but 45° | nr | 2
J31*.12 | Ditto but 60° | nr | 2
J31*.13 | Ditto but 90° | nr | 3
Junctions and branches
J32*.1 | DN250mm x 50mm, all flanged tee | nr | 4
J32*.2 | Ditto but 350mm x 50mm | nr | 7
[11 empty] | 800 | 600
J32*.3 | Ditto but 400mm x 150mm | nr | 2 | [6 empty] | fh
[10 empty] | wo | 7 | 4
J32*.4 | Ditto but 600mm x 80mm | nr | 3 | [6 empty] | av | 8 | 3
J32*.5 | Ditto but 600mm x 400mm | nr | 5
J32*.6 | Ditto but 800mm x 80mm | nr | 9
J32*.7 | Ditto but 800mm x 600mm | nr | 1
J32*.9 | DN600mm x 600mm, special equal tee | nr | 1
J32*.9 | DN600mm x 400mm, flanged cross tee | nr | 4
J32*.9 | DN800mm x 400mm, flanged cross tee | nr | 3
Page total carried forward to next page
Sum Carried forward from previous page
All flanged level invert tee (for washouts)
J32*.10 | DN600mm x 250mm | nr | 4
J32*.11 | Ditto but 800mm x 350mm | nr | 7
Tapers
J33*.1 | DN400mm x 200mm, all flanged concentric taper | nr | 2
J33*.2 | Ditto but 600mm x 200mm | nr | 1
J33*.2 | Ditto but 600mm x 400mm | nr | 1
J33*.3 | Ditto but 800mm x 600mm | nr | 2
Adaptors/Couplings/Stepped couplings
J35*.1 | DN150mm straight coupling | nr | 2
J35*.2 | Ditto but 200mm | nr | 1
J35*.3 | Ditto but 400mm | nr | 8
J35*.4 | Ditto but 600mm | nr | 34
J35*.5 | Ditto but 800mm | nr | 87
J35*.6 | DN160/150mm stepped coupling | nr | 1
J35*.7 | Ditto but 200/200mm | nr | 2
J35*.8 | Ditto but 600/525mm | nr | 14
J35*.9 | Ditto but 800/600mm | nr | 1
J35*.10 | DN150mm flange adaptor | nr | 3
J35*.11 | Ditto but 200mm | nr | 2
J35*.12 | Ditto but 400mm | nr | 12
J35*.13 | Ditto but 600mm | nr | 22
J35*.14 | Ditto but 800mm | nr | 18
Straight specials
J38*.1 | DN150mm, 2.4m long single flanged spigot pipe with puddle flange | nr | 4
J38*.2 | Ditto but 400mm | nr | 5
J38*.3 | Ditto but DN600mm. | nr | 14
J38*.4 | DN800mm | nr | 18
J38*.5 | DN150mm, 2.4m long plain ended pipe with puddle flange | nr | 1
J38*.6 | Ditto but 200mm | nr | 2
J38*.7 | Ditto but 400mm | nr | 3
J38*.8 | Ditto but 600mm | nr | 24
J38*.9 | Ditto but 800mm | nr | 18
J38*.10 | DN400mm, >3m long plain ended pipe with puddle flange (measured on site) | nr | 4
Page total carried forward to next page
Sum Carried forward from previous page
J38*.10 | DN150mm, 2.4m long plain ended pipe with puddle flange | nr | 1
J38*.11 | Ditto but 200mm, 2.4m long | nr | 1
J38*.12 | Ditto but 400mm, 2.4m long | nr | 3
J38*.13 | Ditto but 400mm, 2.4m long (cut to suit on site) | nr | 3
J38*.14 | Ditto but 600mm, 2.4m long | nr | 37
J38*.15 | Ditto but 800mm, 2.4m long | nr | 22
J38*.16 | DN600mm, 12.0m long plain ended pipe | nr | 1
HDPE Bends
J613.1 | DN315mm, 90o Bend, PN12.5 (for washouts) | nr | 2
J613.2 | Ditto but 45° | nr | 2
J613.3 | DN450mm, 90o Bend, PN12.5 (for washouts) | nr | 6
J613.4 | Ditto but 45° | nr | 6
Valves and penstocks
Ductile cast iron (GJS-500-7) resilient seat sluice valve, full bore, face to face dimensions to EN 558, ser. 15 (DIN F5) with flanged end connections. Valve body and bonnet both internally and externally corrosion protected with drinking water approved, 250 µm blue RAL 5017 fusion bonded epoxy (FBE). To be supplied complete with extension spindles of appropriate lengths approved by the Engineer and tee-key. As AVK or similar equivalent
J81*.1 | DN150mm all flanged sluice valve, PN10 | nr | 2
J81*.2 | Ditto but 200mm | nr | 2
J81*.3 | Ditto but 250mm | nr | 4
J81*.4 | Ditto but 350mm | nr | 4
J81*.5 | Ditto but 400mm | nr | 6
J81*.6 | Ditto but 600mm | nr | 8
J81*.7 | Ditto but 800mm | nr | 3
J81*.8 | DN50mm all flanged sluice valve, PN16 | nr | 11 |  |  | 125%
J81*.9 | Ditto but 150mm | nr | 1
J81*.10 | Ditto but 200mm | nr | 1
J81*.11 | Ditto but 250mm | nr | 1
J81*.12 | Ditto but 350mm | nr | 3
J81*.13 | Ditto but 400mm | nr | 2
J81*.14 | Ditto but 600mm | nr | 4
Air Valves
J861*.1 | DN80mm reinforced polyamide combination air valve, PN16, including required 80mm dia. fittings i.e. HDPE threaded flange, HDPE threaded nipple and brass gate valve. | nr | 12
Pressure reducing valves
J87*.1 | DN600mm diaphragm operated pressure reducing valve to EN 1074-5, PN16. Similar or equivalent to AVK pressure reducing control valve. | nr | 3
Page total carried forward to next page
Sum Carried forward from previous page
Flap valves
J88*.1 | DN250mm flap valve, PN16 | nr | 4
J88*.2 | Ditto but 350mm | nr | 7
PN16, Y-Strainers
Strainer in cast iron (GJS 450-10)with detachable screen in stainless steel. Face-to-face dimentions according to EN 558. Both internally and externally corrosion protected with fusion bonded epoxy coating, 250 µm blue RAL 5017, approved for drinking water.
J93*.1 | DN600mm | nr | 3
Transport from site store, lay, fix and joint fittings include for all fitting accessories such as gaskets, butt fusion welding, bolting, etc, plus excavation, preparation of surfaces, disposal of excavated material, shoring sides of excavation trenches, backfilling and final reinstatement.
Bends
J31*.14 | DN150mm, 90° | nr | 2
J31*.15 | DN600mm, 11.25° | nr | 14
J31*.16 | Ditto but 22.5° | nr | 5
J31*.17 | Ditto but 30° | nr | 1
J31*.18 | Ditto but 45° | nr | 2
J31*.19 | Ditto but 60° | nr | 2
J31*.20 | Ditto but 90° | nr | 3
J31*.21 | DN800mm, 11.25° | nr | 10
J31*.22 | Ditto but 22.5° | nr | 5
J31*.23 | Ditto but 30° | nr | 1
J31*.24 | Ditto but 45° | nr | 2
J31*.25 | Ditto but 60° | nr | 2
J31*.26 | Ditto but 90° | nr | 3
Junctions and branches
J32*.14 | DN250mm x 50mm, all flanged tee | nr | 4
J32*.15 | Ditto but 350mm x 50mm | nr | 7
[11 empty] | 800 | 600
J32*.16 | Ditto but 400mm x 150mm | nr | 2 | [6 empty] | fh
[10 empty] | wo | 7 | 4
J32*.17 | Ditto but 600mm x 80mm | nr | 3 | [6 empty] | av | 8 | 3
J32*.18 | Ditto but 600mm x 400mm | nr | 5
J32*.19 | Ditto but 800mm x 80mm | nr | 9
J32*.20 | Ditto but 800mm x 600mm | nr | 1
J32*.21 | DN600mm x 600mm, special equal tee | nr | 1
J32*.22 | DN600mm x 400mm, flanged cross tee | nr | 4
J32*.23 | DN800mm x 400mm, flanged cross tee | nr | 3
All flanged level invert tee (for washouts)
J32*.24 | DN600mm x 250mm | nr | 4
J32*.25 | Ditto but 800mm x 350mm | nr | 7
Page total carried forward to next page
Sum Carried forward from previous page
Tapers
J33*.5 | DN400mm x 200mm, all flanged concentric taper | nr | 2
J33*.6 | Ditto but 600mm x 200mm | nr | 1
J33*.7 | Ditto but 600mm x 400mm | nr | 1
J33*.8 | Ditto but 800mm x 600mm | nr | 2
Adaptors/Couplings/Stepped couplings
J35*.17 | DN150mm straight coupling | nr | 2
J35*.18 | Ditto but 250mm | nr | 1
J35*.19 | Ditto but 400mm | nr | 8
J35*.20 | Ditto but 600mm | nr | 34
J35*.21 | Ditto but 800mm | nr | 87
J35*.22 | DN160/150mm stepped coupling | nr | 1
J35*.23 | Ditto but 200/200mm | nr | 2
J35*.24 | Ditto but 600/525mm | nr | 14
J35*.25 | Ditto but 800/600mm | nr | 1
J35*.26 | DN150mm flange adaptor | nr | 3
J35*.27 | Ditto but 200mm | nr | 2
J35*.28 | Ditto but 250mm | nr | 2
J35*.29 | Ditto but 350mm | nr | 2
J35*.30 | Ditto but 400mm | nr | 12
J35*.31 | Ditto but 600mm | nr | 22
J35*.32 | Ditto but 800mm | nr | 18
Straight specials
J38*.11 | DN150mm, 2.4m long single flanged spigot pipe with puddle flange | nr | 4
J38*.12 | Ditto but 400mm | nr | 5
J38*.13 | Ditto but DN600mm. | nr | 14
J38*.14 | DN800mm | nr | 18
J38*.15 | DN150mm, 2.4m long plain ended pipe with puddle flange | nr | 1
J38*.16 | Ditto but 200mm | nr | 2
J38*.17 | Ditto but 400mm | nr | 3
J38*.18 | Ditto but 600mm | nr | 24
J38*.19 | Ditto but 800mm | nr | 18
J38*.20 | DN400mm, >3m long plain ended pipe with puddle flange (measured on site) | nr | 4
J38*.32 | DN600mm, 12.0m long plain ended pipe | nr | 1
Page total carried forward to next page
Sum Carried forward from previous page
HDPE Bends
J613.5 | DN315mm, 90o Bend, PN12.5 (for washouts) | nr | 2
J613.6 | Ditto but 45° | nr | 2
J613.7 | DN450mm, 90o Bend, PN12.5 (for washouts) | nr | 6
J613.8 | Ditto but 45° | nr | 6
Valves and penstocks
Ductile cast iron (GJS-500-7) resilient seat sluice valve, full bore, face to face dimensions to EN 558, ser. 15 (DIN F5) with flanged end connections. Valve body and bonnet both internally and externally corrosion protected with drinking water approved, 250 µm blue RAL 5017 fusion bonded epoxy (FBE). To be supplied complete with extension spindles of appropriate lengths approved by the Engineer and tee-key. As AVK or similar equivalent
J81*.15 | DN150mm all flanged sluice valve, PN10 | nr | 2
J81*.16 | Ditto but 200mm | nr | 2
J81*.17 | Ditto but 250mm | nr | 4
J81*.18 | Ditto but 350mm | nr | 4
J81*.19 | Ditto but 400mm | nr | 6
J81*.20 | Ditto but 600mm | nr | 8
J81*.21 | Ditto but 800mm | nr | 3
J81*.22 | DN50mm all flanged sluice valve, PN16 | nr | 11 |  |  | 125%
J81*.23 | Ditto but 150mm | nr | 1
J81*.24 | Ditto but 200mm | nr | 1
J81*.25 | Ditto but 250mm | nr | 1
J81*.26 | Ditto but 350mm | nr | 3
J81*.27 | Ditto but 400mm | nr | 2
J81*.28 | Ditto but 600mm | nr | 4
Air Valves
J861*.2 | DN80mm reinforced polyamide combination air valve, PN16, including required 80mm dia. fittings i.e. HDPE threaded flange, HDPE threaded nipple and brass gate valve. | nr | 12
Pressure reducing valves
J87*.2 | DN600mm diaphragm operated pressure reducing valve to EN 1074-5, PN16. Similar or equivalent to AVK pressure reducing control valve. | nr | 3
Flap valves
J88*.3 | DN250mm flap valve, PN16 | nr | 4
J88*.4 | Ditto but 350mm | nr | 7
PN16, Y-Strainers
Strainer in cast iron (GJS 450-10)with detachable screen in stainless steel. Face-to-face dimentions according to EN 558. Both internally and externally corrosion protected with fusion bonded epoxy coating, 250 µm blue RAL 5017, approved for drinking water.
J93*.2 | DN600mm | nr | 3
Page total carried forward to next page
Sum Carried forward from previous page
CLASS K: PIPEWORK - MANHOLES AND PIPEWORK ANCILLARIES
Includes manholes and other chambers, ducts, culverts, crossings, thrust blocks, anchor blocks, reinstatement and other pipework ancillaries
In Situ Chambers
Provide all materials and construct cast concrete chambers. Include for supply and fixing of removable precast concrete covers, step irons, compacted granular fill, etc. All as detailed in standard drawings.
K21*.1 | Chamber of internal dimensions 2000mm x 2000mm. | nr | 22
K21*.2 | Chamber of internal dimensions 2500mm x 2500mm. | nr | 1
K21*.3 | Chamber of internal dimensions 3600mm x 3600mm. | nr | 4
K21*.4 | Chamber of internal dimensions 4300mm x 3600mm. | nr | 3
Crossings
Stream Crossings approximate length 15m
Pipe bore 800mm
[7 empty] | Depth (say) | 4 | m
K632.1 | Excavation for trench, preparation of surfaces, disposal of excavated material, upholding sides of excavation and backfilling | m | 15 |  |  |  | Exc | 350 | per m3
[7 empty] | Disposal | 150 | per m3
K632.2 | Extra over excavation in rock, depth n.e. 4.0m including preparation of trenches (No blasting permitted) (provisional) | [5 empty] | Formwork | 500 | per m2
[6 empty] | 102 | m3 Total Excavation Vol.
| Class 'A' | m3 | 40 |  |  | 39%
| Class 'B' | m3 | 10 |  |  | 8%
| Class 'C' | m3 | 10 |  |  | 3%
50%
K632.3 | Supply "Denso Tape" Wrapping or approved equivalent. Bidder to include wrapping / jointing on the 800mm dia. ferrous pipe in two layers as directed by the Engineer. | m | 15
K632.4 | Provide all materials and construct concrete ogee pipe sleeve and 150mm thick class 20/20 concrete sorround to Ferrous pipe under River crossings, diameter of pipe 800mm as per Drawing No. M410/SD/08 | m | 15
Method Related Charges
K632.5 | Allow for diverting any stream flows in wet days including construction of cofferdam, e.t.c., for river crossing works and reinstatement after construction. The stream/waterway to be kept operational during construction. | Item | L.S
K632.7 | Allow for keeping excations free of water which may occur through ground water seepage, rain or other means. | Item | L.S
K632.8 | Allow for any other method related charges the Bidder feels may be required. These should be indicated below with pricing for each item.
| i) | Item | L.S
| ii) | Item | L.S
Other crossings
K6**.1 | Allow for crossing existing hedges, walls and fences and reinstating these after construction of the water main is completed. | m | 10
K6**.2 | Allow for crossing existing surface drains, open quarries, streams,etc as shown in the drawings and to the satisfaction of the Engineer. Include for provision of diverting the drains and keeping them operational during construction. | nr | 25
Page total carried forward to next page
Sum Carried forward from previous page
K6**.3 | Allow for crossing existing underground services and utilities i.e. water lines, sewerlines, telephone/electricity ducts, fibre optic cable duct etc. including reinstatement to the original status and liaison with the relevant body for inspection/approval during execution of the works. Pilot excavation shall be done to establish exact location of any buried services prior to actual excavation. The rate shall be demeed to include all pilot excavations, repairs and reinstatement of any damages to the existing buried services as a result of execution of the works. | Item | L.S
Reinstatement
Breaking up of road, installation of an appropriately sized epoxy FBE coated steel pipe sleeve including temporary and permanent reinstatement of road as per details in standard drawings and to the satisfaction of the Engineer. Contractor to allow for provision of requisite diversion signage, controls and safety precaution in his rates.
K73*.1 | Tarmac road reinstated with 50mm thick Type 1 Asphalt Concrete surfacing and 300mm thick well graded stabilised gravel with 3% cement content base compacted to 95% MDD (AASHTO T180) in layers of 150mm thick using an 8-10 tonne roller. | m | 80
K73*.2 | Murram road reinstated with 200mm thick well graded gravel wearing course compacted to 95% MDD (AASHTO T180) in layers of minimum 150mm thickness using an 8-10 tonne roller. | m | 80
K73*.3 | Concrete block paved road reinstated with 50mm thick sand bedding, 150mm thick compacted hand packed stone base and 200mm thick natural gravel subbase compacted to 95% MDD (AASHTO T180). | m | 50
Reinstatement of footpaths
K74* | Breaking up, temporary and permanent reinstatement of footpaths as per details in standard drawings i.e tarmac, murram, concrete and concrete block paved surfaces. | m | 110
Other Pipework Ancillaries
K82* | Supply and fix marker posts along water main route, road crossings, change of direction, air valves, washouts and valve chambers. All in accordance with drawings and specifications as detailed in standard drawings. | nr | 55
K86* | Provide all materials and construct masonry outfall structures on mass concrete plinths at washout drain pipe outlets. | nr | 6
CLASS L: PIPEWORK - SUPPORTS AND PROTECTION, ANCILLARIES TO LAYING AND EXCAVATION
Extras to excavation and backfilling for excavation in Rock. Rate to include carting away and disposal. (Provisional)
| Note:- Blasting is NOT permitted for Item L1 |  |  |  | 0
0
Extras to excavation and backfilling as per Clause 301 of The Specifications for pipeline and chambers
[6 empty] | 22886.25 | m3 Total Excavation Vol.
L1**.1 | Excavation in trench for rock class "A" | m3 | 12590 |  |  | 55%
L1**.2 | Excavation in trench for rock class "B" | m3 | 2750 |  |  | 12%
L1**.3 | Excavation in trench for rock class "C" | m3 | 690 |  |  | 3%
Page total carried forward to next page
Sum Carried forward from previous page
Special pipe laying methods
Trenchless road crossings
L2**.1 | Trenchless road crossing: Provide all labour, equipment and materials to bore below tarmac road surface using an approved trenchless technique. The rate includes all works, requisite shoring, strutting, installation of a DN800mm epoxy coated FBE steel pipe inside an approved RC service duct as specified in the standard drawings, constructed and protected by precast RC segments, grouting and reinstatement e.t.c. All works to be executed in close liaison with relevant road authority and rate includes facilitation of the same. The Bidder to submit method statement with bid for execution of these works. | m | 110
L2**.2 | Ditto but for DN600mm pipe | m | 80
Surrounds
L3** | Bed, haunches and surrounds in mass concrete. Includes pipe wrapping and lagging. | m | 100
L52* | Provide, place and compact selected excavated granular fill material in bed and surround to pipes as specified in the drawings and as directed by the Engineer. | m | 6497
L53* | Ditto but imported selected fill. | m | 2503
Pipe wrapping (provisional)
L6** | Wrap pipeline with "Denso Tape" or approved equivalent. Bidder to include wrapping/jointing on murram road crossings and aerial crossings in two layers as directed by the Engineer. | m | 8975
Concrete supports, thrust blocks, stools and anchor blocks
L7**.1 | Class 15/20 mass concrete, volume n.e 1m3 | nr | 37
L7**.2 | Ditto but 1 - 2m3 | nr | 32
L7**.3 | Ditto but 2 - 4 m3 | nr | 5
L7**.4 | Ditto but exceeding 4 m3 | nr | 4
Decommissioning of Redundant Asbestos Cement Mains
X64 | Allow for locating, in liaison with the WSP, excavating/ exposing and puncturing/ breaking of the Existing Asbestos Cement (AC) Mains that are to be decommissioned. The AC Pipe and any debris after breaking of the pipe are to be left in the ground. Minimum Area to be exposed is 2m x 2m and depth n.e 2m to the top of the pipe | Nr | 17
PAGE TOTAL CARRIED TO WEST MAINLAND COLLECTION PAGE
0

## Bill 8.5 HDPE WN08
BILL No. 8.5 - LINE WN08
Item No. | Description | Unit | Quantity | Rate (KES.) | Amount (KES.)
NOTE: The pipeline will be laid on wayleaves with existing active services both on the surface (electricity, etc) and buried (existing community water pipelines, fiber optic cables, etc.) and with limited working space for mechanical excavation equipment. The Contractor's rates should allow for any measures necessary to deal with the terrain, provision of access to the work sites, mitigation against interruption of existing water supply. The costs for compliance shall be deemed to be covered in the Contractor's rates.
CLASS A: GENERAL ITEMS
Testing of the Works
A26*.1 | Pipeline pressure testing and commissioning, including provision of all the required equipment, materials and works necessary for testing. | m | 1520
A26*.2 | Disinfection of pipeline; flushing with clear water, filling with water containing 0.05g/l Calcium Hypochlorite, left for 24 hours, including all the required equipment, materials, chemicals and water. Rate includes laboratory testing for measurement of residual chlorine, flushing with clean water and the safe disposal of the disinfecting water to the Engineer's approval. | m | 1520
CLASS D: DEMOLITION AND SITE CLEARANCE
D11* | General site clearance along the pipeline alignment | ha | 0.3
Tree Cutting (Provisional)
Cut down trees, grub up roots and cart away to tips. Girth shall be measured 1.0m above ground level.
D21*.1 | Girth: 0.5 m - 1.0 m | nr | 1
D21*.2 | Girth: 1.0 m - 2 m | nr | 1
Buildings and Other Structures
D4** | Allow for demolition and removal of buildings and all other structures including all brickwork, concrete, masonry, metal, timber and other materials from the wayleave. The rate includes for removal of all waste material. | sum | 1
D4**.2 | Allow for excavation and identification of extent/limits of existing pipelines including excavation, alignment, levels and other details at this pipelines interconnection points. Include for backfilling of excavated areas and production of ACAD drawings showing details of pipelines. | sum | 1 |  |  | 2.5%
CLASS I: PIPEWORK - PIPES
Supply, transport to site and store in secure place. High density polyethylene pipes (HDPE) - PN 12.5
I71*.1 | DN50mm for washouts | m | 12
I71*.2 | DN110mm | m | 1520
Transport from site store, lay and joint pipes by 'butt fusion' welding in trench; include for excavation, preparation of surfaces, disposal of excavated material, shoring sides of excavation trenches, backfilling and final reinstatement. High density polyethylene pipes (HDPE) - PN 12.5
I71*.3 | DN50mm for washouts | m | 12
I71*.4 | DN110mm, depth not exceeding 1.5m | m | 945
I71*.5 | Ditto but depth exceeding 1.5m | m | 575 |  |  | #REF!
Page total carried forward to next page
Sum Carried forward from previous page
CLASS J: PIPEWORK - FITTINGS AND VALVES
Supply, transport to site and store in secure place, epoxy FBE coated and lined steel pipe fittings. Include supply of jointing materials, bolts, nuts, gaskets etc as applicable.
Bends
J311.1 | DN80mm, 90o Bend | nr | 3
[7 empty] | FH | 3
| Junctions and branches | [5 empty] | AV | 1
[7 empty] | WO | 1
J321.1 | DN50mm x 50mm, all flanged tee (for washouts) | nr | 1 |  |  |  |  | 5
J321.2 | Ditto but 100mm x 25mm | nr | 1
J321.3 | Ditto but 100mm x 80mm | nr | 3
J321.4 | Ditto but 100mm x 100mm | nr | 2
All flanged level invert tee (for washouts)
J321.5 | DN100mm x 50mm | nr | 1
Adaptors/Couplings/Stepped couplings
J351.1 | DN50mm straight coupling | nr | 2
J351.2 | DN80/90mm stepped coupling | nr | 12
J351.3 | DN110/100mm stepped coupling | nr | 16
J351.4 | DN50mm flange adaptor | nr | 2
J351.5 | Ditto but 80mm | nr | 6
J351.6 | Ditto but 100mm | nr | 10
Straight specials
J381.1 | DN80mm, 1.2m long flanged spigot pipe with puddle flange | nr | 6
J381.2 | Ditto but 100mm, 0.5m long | nr | 1
J381.3 | Ditto but 100mm, 1.2m long | nr | 6
J381.4 | DN50mm, 1.2m long plain ended pipe with puddle flange | nr | 1
J381.5 | Ditto but 80mm, 1.2m long | nr | 6
J381.6 | Ditto but 100mm, 1.2m long | nr | 10
HDPE Bends
J611.1 | DN50mm, 90o Bend, PN12.5 (for washouts) | nr | 6
J611.2 | Ditto but 45° | nr | 3
J611.3 | DN110mm, 11.25° | nr | 5
J611.4 | Ditto but 22.5° | nr | 6
J611.5 | Ditto but 45° | nr | 1
J611.6 | Ditto but 60° | nr | 1
J611.7 | Ditto but 90° | nr | 1
Page total carried forward to next page
Sum Carried forward from previous page
Valves and penstocks
Ductile cast iron (GJS-500-7) resilient seat sluice valve, full bore, face to face dimensions to EN 558, ser. 15 (DIN F5) with flanged end connections. Valve body and bonnet both internally and externally corrosion protected with drinking water approved, 250 µm blue RAL 5017 fusion bonded epoxy (FBE). To be supplied complete with extension spindles of appropriate lengths approved by the Engineer and tee-key. As AVK or similar equivalent
J811.1 | DN50mm all flanged sluice valve, PN16 | nr | 2
J811.2 | Ditto but 80mm | nr | 3
J811.3 | Ditto but 100mm | nr | 8
Air Valves
J861*.1 | DN25mm reinforced polyamide combination air valve, PN16, including required 25mm dia. fittings i.e. HDPE threaded flange, HDPE threaded nipple and brass gate valve. | nr | 1
Flap valves
J88*.1 | DN50mm flap valve, PN16 | nr | 1
Bulk Water Meters
Flanged bulk water meter, with calibratable and exchangeable measuring insert, Sealed measuring insert for better accuracy, Hydraulic bearing relief, Encapsulated and rotating glass/copper counter, IP68, Integrated measurement outputs as standard, Smart enabled and AMR ready as WESAN WP bulk water meter or similar equivalent
To be sourced from a local supplier with proof that the supplier is an appointed local agent for a manufacturer of the meters. The meters will be witness tested before delivery to the project.
J91*.1 | DN80mm flanged 'woltman' water meters, PN16 | nr | 3
J91*.2 | DN80mm flanged Y-type strainers, PN16 | nr | 3
Hydrants
J91*.3 | DN80mm fire hydrant inclusive of DN90 PN10 HDPE connector pipes (DWG Ref:6000002-W&S-C-S-006) n.e.2m | nr | 3
Transport from site store, lay, fix and joint fittings include for all fitting accessories such as gaskets, butt fusion welding, bolting, etc, plus excavation, preparation of surfaces, disposal of excavated material, shoring sides of excavation trenches, backfilling and final reinstatement.
Bends
Junctions and branches
J321.6 | DN50mm x 50mm, all flanged tee (for washouts) | nr | 1
J321.7 | Ditto but 100mm x 25mm | nr | 1
J321.8 | Ditto but 100mm x 80mm | nr | 3
J321.9 | Ditto but 100mm x 100mm | nr | 2
All flanged level invert tee (for washouts)
J321.10 | DN100mm x 50mm | nr | 1
J311.2 | DN80mm, 90o Bend | nr | 3
Page total carried forward to next page
Sum Carried forward from previous page
Adaptors/Couplings/Stepped couplings
J351.7 | DN50mm straight coupling | nr | 2
J351.8 | DN80/90mm stepped coupling | nr | 12
J351.9 | DN110/100mm stepped coupling | nr | 16
J351.10 | DN50mm flange adaptor | nr | 2
J351.11 | Ditto but 80mm | nr | 6
J351.12 | Ditto but 100mm | nr | 10
Straight specials
J381.7 | DN80mm, 1.2m long flanged spigot pipe with puddle flange | nr | 6
J381.8 | Ditto but 100mm, 0.5m long | nr | 1
J381.9 | Ditto but 100mm, 1.2m long | nr | 6
J381.10 | DN50mm, 1.2m long plain ended pipe with puddle flange | nr | 1
J381.11 | Ditto but 80mm, 1.2m long | nr | 6
J381.12 | Ditto but 100mm, 1.2m long | nr | 10
HDPE Bends
J611.8 | DN50mm, 90o Bend, PN12.5 (for washouts) | nr | 1
J611.9 | Ditto but 45° | nr | 1
J611.10 | DN110mm, 11.25° | nr | 5
J611.11 | Ditto but 22.5° | nr | 6
J611.12 | Ditto but 45° | nr | 1
J611.13 | Ditto but 60° | nr | 1
J611.14 | Ditto but 90° | nr | 1
Valves and penstocks
J811.4 | DN50mm all flanged sluice valve, PN16 | nr | 2
J811.5 | Ditto but 80mm | nr | 3
J811.6 | Ditto but 100mm | nr | 8
Air Valves
J861*.2 | DN25mm reinforced polyamide combination air valve, PN16, including required 25mm dia. fittings i.e. HDPE threaded flange, HDPE threaded nipple and brass gate valve. | nr | 1
Flap valves
J88*.2 | DN50mm flap valve, PN16 | nr | 1
Bulk Water Meters
J91*.4 | DN80mm flanged 'woltman' water meters, PN16 | nr | 3
J91*.5 | DN80mm flanged Y-type strainers, PN16 | nr | 3
Hydrants
J91*.6 | DN80mm fire hydrant inclusive of DN90 PN10 HDPE connector pipes (DWG Ref:6000002-W&S-C-S-006) n.e.2m | nr | 3
Page total carried forward to next page
Sum Carried forward from previous page
CLASS K: PIPEWORK - MANHOLES AND PIPEWORK ANCILLARIES
Includes manholes and other chambers, ducts, culverts, crossings, thrust blocks, anchor blocks, reinstatement and other pipework ancillaries
In Situ Chambers
Provide all materials and construct cast concrete chambers. Include for supply and fixing of removable precast concrete covers, step irons, compacted granular fill, etc. All as detailed in standard drawings.
K21*.1 | Chamber of internal dimensions 1200mm x 1200mm. | nr | 13
Crossings
K6**.1 | Allow for crossing existing hedges, walls and fences and reinstating these after construction of the water main is completed. | m | 5
K6**.2 | Allow for crossing existing surface drains, open quarries, streams,etc as shown in the drawings and to the satisfaction of the Engineer. Include for provision of diverting the drains and keeping them operational during construction | nr | 8
K6**.3 | Allow for crossing existing underground services and utilities i.e. water lines, sewerlines, telephone/electricity ducts, fibre optic cable duct etc. including reinstatement to the original status and liaison with the relevant body for inspection/approval during execution of the works. Pilot excavation shall be done to establish exact location of any buried services prior to actual excavation. The rate shall be demeed to include all pilot excavations, repairs and reinstatement of any damages to the existing buried services as a result of execution of the works. | Item | L.S
Reinstatement
Breaking up of road, installation of an appropriately sized epoxy FBE coated steel pipe sleeve including temporary and permanent reinstatement of road as per details in standard drawings and to the satisfaction of the Engineer. Contractor to allow for provision of requisite diversion signage, controls and safety precaution in his rates.
K73*.1 | Murram/Earth road reinstated with 200mm thick well graded gravel wearing course compacted to 95% MDD (AASHTO T180) in layers of minimum 150mm thickness using an 8-10 tonne roller. | m | 15
K73*.2 | Concrete block paved road reinstated with 50mm thick sand bedding, 150mm thick compacted hand packed stone base and 200mm thick natural gravel subbase compacted to 95% MDD (AASHTO T180). | m | 5
Reinstatement of footpaths
K74* | Breaking up, temporary and permanent reinstatement of tarmac, concrete and concrete block paved footpaths as per details in standard drawings. | m | 5
0
| Other Pipework Ancillaries |  |  |  | 0
0
K82* | Supply and fix marker posts along water main route, road crossings, change of direction, air valves, washouts and valve chambers. All in accordance with drawings and specifications as detailed in standard drawings. | nr | 27
K86* | Provide all materials and construct masonry outfall structures on mass concrete plinths at washout drain pipe outlets. | nr | 1
Page total carried forward to next page
Sum Carried forward from previous page
CLASS L: PIPEWORK - SUPPORTS AND PROTECTION, ANCILLARIES TO LAYING AND EXCAVATION
Extras to excavation and backfilling for excavation in Rock. Rate to include carting away and disposal. (Provisional)
Note:- Blasting is NOT permitted for Item L1
Extras to excavation and backfilling as per Clause 301 of The Specifications for pipeline and chambers
[6 empty] | 1824 | m3 Total Excavation Vol.
L1**.1 | Excavation in trench for rock class "A" | m3 | 720 |  |  | 39%
L1**.2 | Excavation in trench for rock class "B" | m3 | 150 |  |  | 8%
L1**.3 | Excavation in trench for rock class "C" | m3 | 60 |  |  | 3%
50%
Special pipe laying methods
Trenchless road crossings
L2** | Trenchless road crossing: Provide all equipment and materials to bore below road surface using an approved trenchless technique. The rate includes all works, requisite shoring, strutting, installation of a DN110mm HDPE pipe and a DN200mm epoxy coated FBE steel pipe sleeve casing, grouting and reinstatement e.t.c. All works to be executed in close liaison with relevant road authority and rate includes facilitation of the same. The Bidder to submit method statement with bid for execution of these works. | m | 20
Beds
1520
L33* | Provide, place and compact imported granular material in pipe bedding as directed by the Engineer. | m | 532 |  |  | 35%
Haunches
L44* | Provide and place haunching mass concrete class 15/20 as specified in the drawings and as directed by the Engineer. | m | 25
Surrounds
L52* | Provide, place and compact selected excavated granular fill material in bed and surround to pipes as specified in the drawings and as directed by the Engineer. | m | 532 |  |  | 35%
L53* | Ditto but imported selected fill. | m | 228 |  |  | 15%
Pipe wrapping (provisional)
L6** | Wrap pipeline with "Denso Tape" or approved equivalent. Bidder to include wrapping/jointing on murram road crossings and aerial crossings in two layers as directed by the Engineer. | m | 10
Concrete supports, thrust blocks, stools and anchor blocks
L7**.1 | Class 15/20 mass concrete, volume n.e 0.1m3 | nr | 54
Decommissioning of Redundant Asbestos Cement Mains
X64 | Allow for locating, in liason with the WSP, excavating/ exposing and puncturing/ breaking of the Existing Asbestos Cement (AC) Mains that are to be decommissioned. The AC Pipe and any debris after breaking of the pipe are to be left in the ground. Minimum Area to be exposed is 2m x 2m and depth n.e 2m to the top of the pipe | nr | 1
PAGE TOTAL CARRIED TO WEST MAINLAND COLLECTION PAGE
0

## Bill 8.6 HDPE WN09
BILL No. 8.6 - LINE WN09
Item No. | Description | Unit | Quantity | Rate (KES.) | Amount (KES.)
NOTE: The pipeline will be laid on wayleaves with existing active services both on the surface (electricity, etc) and buried (existing community water pipelines, fiber optic cables, etc.) and with limited working space for mechanical excavation equipment. The Contractor's rates should allow for any measures necessary to deal with the terrain, provision of access to the work sites, mitigation against interruption of existing water supply. The costs for compliance shall be deemed to be covered in the Contractor's rates.
CLASS A: GENERAL ITEMS
Testing of the Works
A26*.1 | Pipeline pressure testing and commissioning, including provision of all the required equipment, materials and works necessary for testing. | m | 190
A26*.2 | Disinfection of pipeline; flushing with clear water, filling with water containing 0.05g/l Calcium Hypochlorite, left for 24 hours, including all the required equipment, materials, chemicals and water. Rate includes laboratory testing for measurement of residual chlorine, flushing with clean water and the safe disposal of the disinfecting water to the Engineer's approval. | m | 190
CLASS D: DEMOLITION AND SITE CLEARANCE
D11* | General site clearance along the pipeline alignment | ha | 0.04
Tree Cutting (Provisional)
Cut down trees, grub up roots and cart away to tips. Girth shall be measured 1.0m above ground level.
D21*.1 | Girth: 0.5 m - 1.0 m | nr | 1
D21*.2 | Girth: 1.0 m - 2 m | nr | 1
Buildings and Other Structures
D4** | Allow for demolition and removal of buildings and all other structures including all brickwork, concrete, masonry, metal, timber and other materials from the wayleave. The rate includes for removal of all waste material. | sum | 1
D4**.2 | Allow for excavation and identification of extent/limits of existing pipelines including excavation, alignment, levels and other details at this pipelines interconnection points. Include for backfilling of excavated areas and production of ACAD drawings showing details of pipelines. | sum | 1 |  |  | 2.5%
CLASS I: PIPEWORK - PIPES
Supply, transport to site and store in secure place. High density polyethylene pipes (HDPE) - PN 12.5
I71*.1 | DN110mm | m | 190
Transport from site store, lay and joint pipes by 'butt fusion' welding in trench; include for excavation, preparation of surfaces, disposal of excavated material, shoring sides of excavation trenches, backfilling and final reinstatement. High density polyethylene pipes (HDPE) - PN 12.5
I71*.2 | DN110mm, depth not exceeding 1.5m | m | 153
I71*.3 | Ditto but depth exceeding 1.5m | m | 37 |  |  | #REF!
Page total carried forward to next page
Sum Carried forward from previous page
CLASS J: PIPEWORK - FITTINGS AND VALVES
Supply, transport to site and store in secure place, epoxy FBE coated and lined steel pipe fittings. Include supply of jointing materials, bolts, nuts, gaskets etc as applicable.
Junctions and branches
J321.1 | DN100mm x 100mm, all flanged tee | nr | 1
Adaptors/Couplings/Stepped couplings
J351.1 | DN110/100mm stepped coupling | nr | 4
J351.2 | DN100mm flange adaptor | nr | 2
Straight specials
J381.1 | DN100mm, 1.2m long flanged spigot pipe with puddle flange | nr | 1
J381.2 | DN100mm, 1.2m long plain ended pipe with puddle flange | nr | 2
HDPE Bends
J611.1 | DN110mm, 22.5° | nr | 4
J611.2 | Ditto but 30° | nr | 2
J611.3 | Ditto but 45° | nr | 1
Valves and penstocks
Ductile cast iron (GJS-500-7) resilient seat sluice valve, full bore, face to face dimensions to EN 558, ser. 15 (DIN F5) with flanged end connections. Valve body and bonnet both internally and externally corrosion protected with drinking water approved, 250 µm blue RAL 5017 fusion bonded epoxy (FBE). To be supplied complete with extension spindles of appropriate lengths approved by the Engineer and tee-key. As AVK or similar equivalent
J811.1 | DN100mm all flanged sluice valve, PN16 | nr | 1
Transport from site store, lay, fix and joint fittings include for all fitting accessories such as gaskets, butt fusion welding, bolting, etc, plus excavation, preparation of surfaces, disposal of excavated material, shoring sides of excavation trenches, backfilling and final reinstatement.
Junctions and branches
J321.2 | DN100mm x 100mm, all flanged tee | nr | 1
Adaptors/Couplings/Stepped couplings
J351.3 | DN110/100mm stepped coupling | nr | 4
J351.4 | DN100mm flange adaptor | nr | 1
Straight specials
J381.3 | DN100mm, 1.2m long flanged spigot pipe with puddle flange | nr | 2
J381.4 | DN100mm, 1.2m long plain ended pipe with puddle flange | nr | 1
HDPE Bends
J611.4 | DN110mm, 22.5° | nr | 4
J611.5 | Ditto but 30° | nr | 2
J611.6 | Ditto but 45° | nr | 1
Page total carried forward to next page
Sum Carried forward from previous page
Valves and penstocks
J811.2 | DN100mm all flanged sluice valve, PN16 | nr | 1
CLASS K: PIPEWORK - MANHOLES AND PIPEWORK ANCILLARIES
Includes manholes and other chambers, ducts, culverts, crossings, thrust blocks, anchor blocks, reinstatement and other pipework ancillaries
In Situ Chambers
Provide all materials and construct cast concrete chambers. Include for supply and fixing of removable precast concrete covers, step irons, compacted granular fill, etc. All as detailed in standard drawings.
K21* | Chamber of internal dimensions 1200mm x 1200mm. | nr | 1
Crossings
K6**.1 | Allow for crossing existing hedges, walls and fences and reinstating these after construction of the water main is completed. | m | 1
K6**.2 | Allow for crossing existing surface drains, open quarries, streams,etc as shown in the drawings and to the satisfaction of the Engineer. Include for provision of diverting the drains and keeping them operational during construction | nr | 1
K6**.3 | Allow for crossing existing underground services and utilities i.e. water lines, sewerlines, telephone/electricity ducts, fibre optic cable duct etc. including reinstatement to the original status and liaison with the relevant body for inspection/approval during execution of the works. Pilot excavation shall be done to establish exact location of any buried services prior to actual excavation. The rate shall be demeed to include all pilot excavations, repairs and reinstatement of any damages to the existing buried services as a result of execution of the works. | Item | L.S
Reinstatement
Breaking up of road, installation of an appropriately sized epoxy FBE coated steel pipe sleeve including temporary and permanent reinstatement of road as per details in standard drawings and to the satisfaction of the Engineer. Contractor to allow for provision of requisite diversion signage, controls and safety precaution in his rates.
K73*.1 | Murram/Earth road reinstated with 200mm thick well graded gravel wearing course compacted to 95% MDD (AASHTO T180) in layers of minimum 150mm thickness using an 8-10 tonne roller. | m | 5
K73*.2 | Concrete block paved road reinstated with 50mm thick sand bedding, 150mm thick compacted hand packed stone base and 200mm thick natural gravel subbase compacted to 95% MDD (AASHTO T180). | m | 5
Reinstatement of footpaths
K74* | Breaking up, temporary and permanent reinstatement of tarmac, concrete and concrete block paved footpaths as per details in standard drawings. | m | 5
Other Pipework Ancillaries
K82* | Supply and fix marker posts along water main route, road crossings, change of direction, air valves, washouts and valve chambers. All in accordance with drawings and specifications as detailed in standard drawings. | nr | 4
Page total carried forward to next page
Sum Carried forward from previous page
CLASS L: PIPEWORK - SUPPORTS AND PROTECTION, ANCILLARIES TO LAYING AND EXCAVATION
Extras to excavation and backfilling for excavation in Rock. Rate to include carting away and disposal. (Provisional)
Note:- Blasting is NOT permitted for Item L1
Extras to excavation and backfilling as per Clause 301 of The Specifications for pipeline and chambers
[6 empty] | 228 | m3 Total Excavation Vol.
L1**.1 | Excavation in trench for rock class "A" | m3 | 90 |  |  | 39%
L1**.2 | Excavation in trench for rock class "B" | m3 | 20 |  |  | 8%
L1**.3 | Excavation in trench for rock class "C" | m3 | 10 |  |  | 3%
50%
Beds
190
L33* | Provide, place and compact imported granular material in pipe bedding as directed by the Engineer. | m | 66.5 |  |  | 35%
Haunches
L44* | Provide and place haunching mass concrete class 15/20 as specified in the drawings and as directed by the Engineer. | m | 15
Surrounds
L52* | Provide, place and compact selected excavated granular fill material in bed and surround to pipes as specified in the drawings and as directed by the Engineer. | m | 67 |  |  | 35%
L53* | Ditto but imported selected fill. | m | 29 |  |  | 15%
Concrete supports, thrust blocks, stools and anchor blocks
L7** | Class 15/20 mass concrete, volume n.e 0.1m3 | nr | 12
PAGE TOTAL CARRIED TO WEST MAINLAND COLLECTION PAGE
0

## Bill 8.7 HDPE WN10
BILL No. 8.7 - LINE WN10
Item No. | Description | Unit | Quantity | Rate (KES.) | Amount (KES.)
NOTE: The pipeline will be laid on wayleaves with existing active services both on the surface (electricity, etc) and buried (existing community water pipelines, fiber optic cables, etc.) and with limited working space for mechanical excavation equipment. The Contractor's rates should allow for any measures necessary to deal with the terrain, provision of access to the work sites, mitigation against interruption of existing water supply. The costs for compliance shall be deemed to be covered in the Contractor's rates.
CLASS A: GENERAL ITEMS
Testing of the Works
A26*.1 | Pipeline pressure testing and commissioning, including provision of all the required equipment, materials and works necessary for testing. | m | 855
A26*.2 | Disinfection of pipeline; flushing with clear water, filling with water containing 0.05g/l Calcium Hypochlorite, left for 24 hours, including all the required equipment, materials, chemicals and water. Rate includes laboratory testing for measurement of residual chlorine, flushing with clean water and the safe disposal of the disinfecting water to the Engineer's approval. | m | 855
CLASS D: DEMOLITION AND SITE CLEARANCE
D11* | General site clearance along the pipeline alignment | ha | 0.26
Tree Cutting (Provisional)
Cut down trees, grub up roots and cart away to tips. Girth shall be measured 1.0m above ground level.
D21*.1 | Girth: 0.5 m - 1.0 m | nr | 1
D21*.2 | Girth: 1.0 m - 2 m | nr | 1
Buildings and Other Structures
D4** | Allow for demolition and removal of buildings and all other structures including all brickwork, concrete, masonry, metal, timber and other materials from the wayleave. The rate includes for removal of all waste material. | sum | 1
D4**.2 | Allow for excavation and identification of extent/limits of existing pipelines including excavation, alignment, levels and other details at this pipelines interconnection points. Include for backfilling of excavated areas and production of ACAD drawings showing details of pipelines. | sum | 1 |  |  | 2.5%
CLASS I: PIPEWORK - PIPES
Supply, transport to site and store in secure place. High density polyethylene pipes (HDPE) - PN 12.5
I71*.1 | DN50mm for washouts | m | 12
I71*.2 | DN110mm | m | 855
Transport from site store, lay and joint pipes by 'butt fusion' welding in trench; include for excavation, preparation of surfaces, disposal of excavated material, shoring sides of excavation trenches, backfilling and final reinstatement. High density polyethylene pipes (HDPE) - PN 12.5
[8 empty] | FH | 2
I71*.3 | DN50mm for washouts | m | 12 |  |  |  |  | AV | 1
[8 empty] | WO | 1
I71*.4 | DN110mm, depth not exceeding 1.5m | m | 695
I71*.5 | Ditto but depth exceeding 1.5m | m | 160
Page total carried forward to next page
Sum Carried forward from previous page
CLASS J: PIPEWORK - FITTINGS AND VALVES
Supply, transport to site and store in secure place, epoxy FBE coated and lined steel pipe fittings. Include supply of jointing materials, bolts, nuts, gaskets etc as applicable.
Bends
J311.1 | DN80mm, 90o Bend | nr | 2
Junctions and branches
J321.1 | DN50mm x 50mm, all flanged tee | nr | 1
J321.2 | Ditto but 100mm x 25mm | nr | 1
J321.3 | Ditto but 100mm x 80mm | nr | 2
J321.4 | Ditto but 100mm x 100mm | nr | 2
All flanged level invert tee (for washouts)
J321.5 | DN100mm x 50mm | nr | 1
Adaptors/Couplings/Stepped couplings
J351.1 | DN50mm straight coupling | nr | 2
J351.2 | DN80/90mm stepped coupling | nr | 8
J351.3 | DN110/100mm stepped coupling | nr | 12
J351.4 | DN50mm flange adaptor | nr | 2
J351.5 | Ditto but 80mm | nr | 4
J351.6 | Ditto but 100mm | nr | 7
Straight specials
J381.1 | DN80mm, 1.2m long single flanged spigot pipe with puddle flange | nr | 4
J381.2 | Ditto but 100mm, 0.5m long | nr | 1
J381.3 | Ditto but 100mm, 1.2m long | nr | 5
J381.4 | DN50mm, 1.2m long plain ended pipe with puddle flange | nr | 1
J381.5 | Ditto but 80mm, 1.2m long | nr | 4
J381.6 | Ditto but 100mm, 1.2m long | nr | 7
HDPE Bends
J611.1 | DN50mm, 90o Bend, PN10 | nr | 1
J611.2 | Ditto but 45° | nr | 1
J611.3 | DN110mm, 11.25° | nr | 2
J611.4 | Ditto but 22.5° | nr | 4
J611.5 | Ditto but 30° | nr | 1
J611.6 | Ditto but 60° | nr | 1
J611.7 | Ditto but 90° | nr | 5
Page total carried forward to next page
Sum Carried forward from previous page
Valves and penstocks
Ductile cast iron (GJS-500-7) resilient seat sluice valve, full bore, face to face dimensions to EN 558, ser. 15 (DIN F5) with flanged end connections. Valve body and bonnet both internally and externally corrosion protected with drinking water approved, 250 µm blue RAL 5017 fusion bonded epoxy (FBE). To be supplied complete with extension spindles of appropriate lengths approved by the Engineer and tee-key. As AVK or similar equivalent
J811.1 | DN50mm all flanged sluice valve, PN16 | nr | 2
J811.2 | Ditto but 80mm | nr | 2
J811.3 | Ditto but 100mm | nr | 5
Air Valves
J861*.1 | DN25mm reinforced polyamide combination air valve, PN16, including required 25mm dia. fittings i.e. HDPE threaded flange, HDPE threaded nipple and brass gate valve. | nr | 1
Flap valves
J88*.1 | DN50mm flap valve, PN16 | nr | 1
Bulk Water Meters
Flanged bulk water meter, with calibratable and exchangeable measuring insert, Sealed measuring insert for better accuracy, Hydraulic bearing relief, Encapsulated and rotating glass/copper counter, IP68, Integrated measurement outputs as standard, Smart enabled and AMR ready as WESAN WP bulk water meter or similar equivalent
To be sourced from a local supplier with proof that the supplier is an appointed local agent for a manufacturer of the meters. The meters will be witness tested before delivery to the project.
J91*.1 | DN80mm flanged 'woltman' water meters, PN16 | nr | 2
J91*.2 | DN80mm flanged Y-type strainers, PN16 | nr | 2
Hydrants
J91*.3 | DN80mm fire hydrant inclusive of DN90 PN10 HDPE connector pipes (DWG Ref:6000002-W&S-C-S-006) n.e.2m | nr | 2
Transport from site store, lay, fix and joint fittings include for all fitting accessories such as gaskets, butt fusion welding, bolting, etc, plus excavation, preparation of surfaces, disposal of excavated material, shoring sides of excavation trenches, backfilling and final reinstatement.
Bends
J311.2 | DN80mm, 90o Bend | nr | 2
Junctions and branches
J321.6 | DN50mm x 50mm, all flanged tee | nr | 1
J321.7 | Ditto but 100mm x 25mm | nr | 1
J321.8 | Ditto but 100mm x 80mm | nr | 2
J321.9 | Ditto but 100mm x 100mm | nr | 2
All flanged level invert tee (for washouts)
J321.10 | DN100mm x 50mm | nr | 1
Adaptors/Couplings/Stepped couplings
J351.7 | DN50mm straight coupling | nr | 2
J351.8 | DN80/90mm stepped coupling | nr | 8
Page total carried forward to next page
Sum Carried forward from previous page
J351.9 | DN110/100mm stepped coupling | nr | 12
J351.10 | DN50mm flange adaptor | nr | 2
J351.11 | Ditto but 80mm | nr | 4
J351.12 | Ditto but 100mm | nr | 7
Straight specials
J381.7 | DN80mm, 1.2m long flanged spigot pipe with puddle flange | nr | 4
J381.8 | Ditto but 100mm, 0.5m long | nr | 1
J381.9 | Ditto but 100mm, 1.2m long | nr | 5
J381.10 | DN50mm, 1.2m long plain ended pipe with puddle flange | nr | 1
J381.11 | Ditto but 80mm, 1.2m long | nr | 4
J381.12 | Ditto but 100mm, 1.2m long | nr | 7
HDPE Bends
J611.8 | DN50mm, 90o Bend, PN10 | nr | 1
J611.9 | Ditto but 45° | nr | 1
J611.10 | DN110mm, 11.25° | nr | 2
J611.11 | Ditto but 22.5° | nr | 4
J611.12 | Ditto but 30° | nr | 1
J611.13 | Ditto but 60° | nr | 1
J611.14 | Ditto but 90° | nr | 5
Valves and penstocks
J811.4 | DN50mm all flanged sluice valve, PN12.5 | nr | 2
J811.5 | Ditto but 80mm | nr | 2
J811.6 | Ditto but 100mm | nr | 5
Air Valves
J861*.2 | DN25mm reinforced polyamide combination air valve, PN12.5, including required 25mm dia. fittings i.e. HDPE threaded flange, HDPE threaded nipple and brass gate valve. | nr | 1
Flap valves
J88*.2 | DN50mm flap valve, PN12.5 | nr | 1
Bulk Water Meters
J91*.4 | DN80mm flanged 'woltman' water meters, PN12.5 | nr | 2
J91*.5 | DN80mm flanged Y-type strainers, PN12.5 | nr | 2
Hydrants
J91*.6 | DN80mm fire hydrant inclusive of DN90 PN10 HDPE connector pipes (DWG Ref:6000002-W&S-C-S-006) n.e.2m | nr | 2
Page total carried forward to next page
Sum Carried forward from previous page
CLASS K: PIPEWORK - MANHOLES AND PIPEWORK ANCILLARIES
Includes manholes and other chambers, ducts, culverts, crossings, thrust blocks, anchor blocks, reinstatement and other pipework ancillaries
In Situ Chambers
Provide all materials and construct cast concrete chambers. Include for supply and fixing of removable precast concrete covers, step irons, compacted granular fill, etc. All as detailed in standard drawings.
K21*.1 | Chamber of internal dimensions 1200mm x 1200mm. | nr | 9
Crossings
K6**.1 | Allow for crossing existing hedges, walls and fences and reinstating these after construction of the water main is completed. | m | 2
K6**.2 | Allow for crossing existing surface drains, open quarries, streams,etc as shown in the drawings and to the satisfaction of the Engineer. Include for provision of diverting the drains and keeping them operational during construction | nr | 5
K6**.3 | Allow for crossing existing underground services and utilities i.e. water lines, sewerlines, telephone/electricity ducts, fibre optic cable duct etc. including reinstatement to the original status and liaison with the relevant body for inspection/approval during execution of the works. Pilot excavation shall be done to establish exact location of any buried services prior to actual excavation. The rate shall be demeed to include all pilot excavations, repairs and reinstatement of any damages to the existing buried services as a result of execution of the works. | Item | L.S
Reinstatement
Breaking up of road, installation of an appropriately sized epoxy FBE coated steel pipe sleeve including temporary and permanent reinstatement of road as per details in standard drawings and to the satisfaction of the Engineer. Contractor to allow for provision of requisite diversion signage, controls and safety precaution in his rates.
K73*.1 | Murram/Earth road reinstated with 200mm thick well graded gravel wearing course compacted to 95% MDD (AASHTO T180) in layers of minimum 150mm thickness using an 8-10 tonne roller. | m | 5
K73*.2 | Concrete block paved road reinstated with 50mm thick sand bedding, 150mm thick compacted hand packed stone base and 200mm thick natural gravel subbase compacted to 95% MDD (AASHTO T180). | m | 24
Reinstatement of footpaths
K74* | Breaking up, temporary and permanent reinstatement of tarmac, concrete and concrete block paved footpaths as per details in standard drawings. | m | 5
Other Pipework Ancillaries
K82* | Supply and fix marker posts along water main route, road crossings, change of direction, air valves, washouts and valve chambers. All in accordance with drawings and specifications as detailed in standard drawings. | nr | 22
K86* | Provide all materials and construct masonry outfall structures on mass concrete plinths at washout drain pipe outlets. | nr | 1
Page total carried forward to next page
Sum Carried forward from previous page
CLASS L: PIPEWORK - SUPPORTS AND PROTECTION, ANCILLARIES TO LAYING AND EXCAVATION
Extras to excavation and backfilling for excavation in Rock. Rate to include carting away and disposal. (Provisional)
Note:- Blasting is NOT permitted for Item L1
Extras to excavation and backfilling as per Clause 301 of The Specifications for pipeline and chambers
[6 empty] | 1026 | m3 Total Excavation Vol.
L1**.1 | Excavation in trench for rock class "A" | m3 | 410 |  |  | 39%
L1**.2 | Excavation in trench for rock class "B" | m3 | 90 |  |  | 8%
L1**.3 | Excavation in trench for rock class "C" | m3 | 40 |  |  | 3%
50%
Special pipe laying methods
Trenchless road crossings
L2** | Trenchless road crossing: Provide all equipment and materials to bore below road surface using an approved trenchless technique. The rate includes all works, requisite shoring, strutting, installation of a DN110mm HDPE pipe and a DN200mm epoxy coated FBE steel pipe sleeve casing, grouting and reinstatement e.t.c. All works to be executed in close liaison with relevant road authority and rate includes facilitation of the same. The Bidder to submit method statement with bid for execution of these works. | m | 15
Beds
855
L33* | Provide, place and compact imported granular material in pipe bedding as directed by the Engineer. | m | 299 |  |  | 35%
Haunches
L44* | Provide and place haunching mass concrete class 15/20 as specified in the drawings and as directed by the Engineer. | m | 34
Surrounds
L52* | Provide, place and compact selected excavated granular fill material in bed and surround to pipes as specified in the drawings and as directed by the Engineer. | m | 299 |  |  | 35%
L53* | Ditto but imported selected fill. | m | 128 |  |  | 15%
Pipe wrapping (provisional)
L6** | Wrap pipeline with "Denso Tape" or approved equivalent. Bidder to include wrapping/jointing on murram road crossings and aerial crossings in two layers as directed by the Engineer. | m | 44
Concrete supports, thrust blocks, stools and anchor blocks
L7** | Class 15/20 mass concrete, volume n.e 0.1m3 | nr | 43
Decommissioning of Redundant Asbestos Cement Mains
X64 | Allow for locating, in liason with the WSP, excavating/ exposing and puncturing/ breaking of the Existing Asbestos Cement (AC) Mains that are to be decommissioned. The AC Pipe and any debris after breaking of the pipe are to be left in the ground. Minimum Area to be exposed is 2m x 2m and depth n.e 2m to the top of the pipe | nr | 3
PAGE TOTAL CARRIED TO WEST MAINLAND COLLECTION PAGE
0

## Bill 8.8 HDPE WN11
BILL No. 8.8 - LINE WN11
Item No. | Description | Unit | Quantity | Rate (KES.) | Amount (KES.)
NOTE: The pipeline will be laid on wayleaves with existing active services both on the surface (electricity, etc) and buried (existing community water pipelines, fiber optic cables, etc.) and with limited working space for mechanical excavation equipment. The Contractor's rates should allow for any measures necessary to deal with the terrain, provision of access to the work sites, mitigation against interruption of existing water supply. The costs for compliance shall be deemed to be covered in the Contractor's rates.
CLASS A: GENERAL ITEMS
Testing of the Works
A26*.1 | Pipeline pressure testing and commissioning, including provision of all the required equipment, materials and works necessary for testing. | m | 670
A26*.2 | Disinfection of pipeline; flushing with clear water, filling with water containing 0.05g/l Calcium Hypochlorite, left for 24 hours, including all the required equipment, materials, chemicals and water. Rate includes laboratory testing for measurement of residual chlorine, flushing with clean water and the safe disposal of the disinfecting water to the Engineer's approval. | m | 670
CLASS D: DEMOLITION AND SITE CLEARANCE
D11* | General site clearance along the pipeline alignment | ha | 0.13
Tree Cutting (Provisional)
Cut down trees, grub up roots and cart away to tips. Girth shall be measured 1.0m above ground level.
D21*.1 | Girth: 0.5 m - 1.0 m | nr | 1
D21*.2 | Girth: 1.0 m - 2 m | nr | 1
Buildings and Other Structures
D4** | Allow for demolition and removal of buildings and all other structures including all brickwork, concrete, masonry, metal, timber and other materials from the wayleave. The rate includes for removal of all waste material. | sum | 1
D4**.2 | Allow for excavation and identification of extent/limits of existing pipelines including excavation, alignment, levels and other details at this pipelines interconnection points. Include for backfilling of excavated areas and production of ACAD drawings showing details of pipelines. | sum | 1 |  |  | 2.5%
CLASS I: PIPEWORK - PIPES
Supply, transport to site and store in secure place. High density polyethylene pipes (HDPE) - PN 12.5
I71*.1 | DN50mm for washouts | m | 24
I71*.2 | DN110mm | m | 670
Transport from site store, lay and joint pipes by 'butt fusion' welding in trench; include for excavation, preparation of surfaces, disposal of excavated material, shoring sides of excavation trenches, backfilling and final reinstatement. High density polyethylene pipes (HDPE) - PN 12.5
I71*.3 | DN50mm for washouts | m | 24
I71*.4 | DN110mm, depth not exceeding 1.5m | m | 670
Page total carried forward to next page
Sum Carried forward from previous page
CLASS J: PIPEWORK - FITTINGS AND VALVES
Supply, transport to site and store in secure place, epoxy FBE coated and lined steel pipe fittings. Include supply of jointing materials, bolts, nuts, gaskets etc as applicable.
Bends
J311.1 | DN80mm, 90o Bend | nr | 1 |  |  |  |  | fh | 1
[8 empty] | wo | 2 | 1.02 | 17 | 38
| Junctions and branches | [6 empty] | av | 1 | 4.98 | 83 | 16
J321.1 | DN50mm x 50mm, all flanged tee | nr | 2
J321.2 | Ditto but 100mm x 25mm | nr | 1
J321.3 | Ditto but 100mm x 80mm | nr | 1
J321.4 | Ditto but 200mm x 100mm | nr | 1
All flanged level invert tee (for washouts)
J321.5 | DN100mm x 50mm | nr | 2
Adaptors/Couplings/Stepped couplings
J351.1 | DN50mm straight coupling | nr | 4
J351.2 | DN80/90mm stepped coupling | nr | 4
J351.3 | Ditto but 200mm | nr | 2
J351.4 | DN110/100mm stepped coupling | nr | 9
J351.5 | DN50mm flange adaptor | nr | 4
J351.6 | Ditto but 80mm | nr | 2
J351.7 | Ditto but 100mm | nr | 5
Straight specials
J381.1 | DN80mm, 1.2m long flanged spigot pipe with puddle flange | nr | 2
J381.2 | Ditto but 100mm, 0.5m long | nr | 2
J381.3 | Ditto but 100mm, 1.2m long | nr | 4
J381.4 | Ditto but 200mm, 1.2m long | nr | 2
J381.5 | DN50mm, 1.2m long plain ended pipe with puddle flange | nr | 2
J381.6 | Ditto but 80mm, 1.2m long | nr | 2
J381.7 | Ditto but 100mm, 1.2m long | nr | 5
HDPE Bends
J611.1 | DN50mm, 90o Bend, PN10 | nr | 2
J611.2 | Ditto but 45° | nr | 2
J611.3 | DN110mm, 11.25° | nr | 9
J611.4 | Ditto but 22.5° | nr | 5
J611.5 | Ditto but 30° | nr | 2
J611.6 | Ditto but 60° | nr | 2
J611.7 | Ditto but 90° | nr | 1
Page total carried forward to next page
Sum Carried forward from previous page
Valves and penstocks
Ductile cast iron (GJS-500-7) resilient seat sluice valve, full bore, face to face dimensions to EN 558, ser. 15 (DIN F5) with flanged end connections. Valve body and bonnet both internally and externally corrosion protected with drinking water approved, 250 µm blue RAL 5017 fusion bonded epoxy (FBE). To be supplied complete with extension spindles of appropriate lengths approved by the Engineer and tee-key. As AVK or similar equivalent
J811.1 | DN50mm all flanged sluice valve, PN16 | nr | 4
J811.2 | Ditto but 80mm | nr | 1
J811.3 | Ditto but 100mm | nr | 2
Air Valves
J861*.1 | DN25mm reinforced polyamide combination air valve, PN16, including required 25mm dia. fittings i.e. HDPE threaded flange, HDPE threaded nipple and brass gate valve. | nr | 1
Flap valves
J88*.1 | DN50mm flap valve, PN16 | nr | 2
Bulk Water Meters
Flanged bulk water meter, with calibratable and exchangeable measuring insert, Sealed measuring insert for better accuracy, Hydraulic bearing relief, Encapsulated and rotating glass/copper counter, IP68, Integrated measurement outputs as standard, Smart enabled and AMR ready as WESAN WP bulk water meter or similar equivalent
To be sourced from a local supplier with proof that the supplier is an appointed local agent for a manufacturer of the meters. The meters will be witness tested before delivery to the project.
J91*.1 | DN80mm flanged 'woltman' water meters, PN16 | nr | 1
J91*.2 | DN80mm flanged Y-type strainers, PN16 | nr | 1
Hydrants
J91*.3 | DN80mm fire hydrant inclusive of DN90 PN10 HDPE connector pipes (DWG Ref:6000002-W&S-C-S-006) n.e.2m | nr | 1
Transport from site store, lay, fix and joint fittings include for all fitting accessories such as gaskets, butt fusion welding, bolting, etc, plus excavation, preparation of surfaces, disposal of excavated material, shoring sides of excavation trenches, backfilling and final reinstatement.
Bends
J311.2 | DN80mm, 90o Bend | nr | 1
Junctions and branches
J321.6 | DN50mm x 50mm, all flanged tee | nr | 2
J321.7 | Ditto but 100mm x 25mm | nr | 1
J321.8 | Ditto but 100mm x 80mm | nr | 1
J321.9 | Ditto but 200mm x 100mm | nr | 1
All flanged level invert tee (for washouts)
J321.10 | DN100mm x 50mm | nr | 2
Page total carried forward to next page
Sum Carried forward from previous page
Adaptors/Couplings/Stepped couplings
J351.8 | DN50mm straight coupling | nr | 4
J351.9 | DN80/90mm stepped coupling | nr | 4
J351.10 | Ditto but 200mm | nr | 2
J351.11 | DN110/100mm stepped coupling | nr | 9
J351.12 | DN50mm flange adaptor | nr | 4
J351.13 | Ditto but 80mm | nr | 2
J351.14 | Ditto but 100mm | nr | 5
Straight specials
J381.8 | DN80mm, 1.2m long flanged spigot pipe with puddle flange | nr | 2
J381.9 | Ditto but 100mm, 0.5m long | nr | 2
J381.10 | Ditto but 100mm, 1.2m long | nr | 4
J381.11 | Ditto but 200mm, 1.2m long | nr | 2
J381.12 | DN50mm, 1.2m long plain ended pipe with puddle flange | nr | 2
J381.13 | Ditto but 80mm, 1.2m long | nr | 2
J381.14 | Ditto but 100mm, 1.2m long | nr | 5
HDPE Bends
J611.8 | DN50mm, 90o Bend, PN10 | nr | 2
J611.9 | Ditto but 45° | nr | 2
J611.10 | DN110mm, 11.25° | nr | 9
J611.11 | Ditto but 22.5° | nr | 5
J611.12 | Ditto but 30° | nr | 2
J611.13 | Ditto but 60° | nr | 2
J611.14 | Ditto but 90° | nr | 1
Valves and penstocks
J811.4 | DN50mm all flanged sluice valve, PN16 | nr | 4
J811.5 | Ditto but 80mm | nr | 1
J811.6 | Ditto but 100mm | nr | 2
Air Valves
J861*.2 | DN25mm reinforced polyamide combination air valve, PN16, including required 25mm dia. fittings i.e. HDPE threaded flange, HDPE threaded nipple and brass gate valve. | nr | 1
Flap valves
J88*.2 | DN50mm flap valve, PN16 | nr | 2
Bulk Water Meters
J91*.4 | DN80mm flanged 'woltman' water meters, PN16 | nr | 1
J91*.5 | DN80mm flanged Y-type strainers, PN16 | nr | 1
Hydrants
J91*.6 | DN80mm fire hydrant inclusive of DN90 PN10 HDPE connector pipes (DWG Ref:6000002-W&S-C-S-006) n.e.2m | nr | 1
Page total carried forward to next page
Sum Carried forward from previous page
CLASS K: PIPEWORK - MANHOLES AND PIPEWORK ANCILLARIES
Includes manholes and other chambers, ducts, culverts, crossings, thrust blocks, anchor blocks, reinstatement and other pipework ancillaries
In Situ Chambers
Provide all materials and construct cast concrete chambers. Include for supply and fixing of removable precast concrete covers, step irons, compacted granular fill, etc. All as detailed in standard drawings.
K21*.1 | Chamber of internal dimensions 1200mm x 1200mm. | nr | 7
Crossings
K6**.1 | Allow for crossing existing hedges, walls and fences and reinstating these after construction of the water main is completed. | m | 2
K6**.2 | Allow for crossing existing surface drains, open quarries, streams,etc as shown in the drawings and to the satisfaction of the Engineer. Include for provision of diverting the drains and keeping them operational during construction | nr | 5
0
K6**.3 | Allow for crossing existing underground services and utilities i.e. water lines, sewerlines, telephone/electricity ducts, fibre optic cable duct etc. including reinstatement to the original status and liaison with the relevant body for inspection/approval during execution of the works. Pilot excavation shall be done to establish exact location of any buried services prior to actual excavation. The rate shall be demeed to include all pilot excavations, repairs and reinstatement of any damages to the existing buried services as a result of execution of the works. | Item | L.S
Reinstatement
Breaking up of road, installation of an appropriately sized epoxy FBE coated steel pipe sleeve including temporary and permanent reinstatement of road as per details in standard drawings and to the satisfaction of the Engineer. Contractor to allow for provision of requisite diversion signage, controls and safety precaution in his rates.
K73*.1 | Murram/Earth road reinstated with 200mm thick well graded gravel wearing course compacted to 95% MDD (AASHTO T180) in layers of minimum 150mm thickness using an 8-10 tonne roller. | m | 5
K73*.2 | Concrete block paved road reinstated with 50mm thick sand bedding, 150mm thick compacted hand packed stone base and 200mm thick natural gravel subbase compacted to 95% MDD (AASHTO T180). | m | 35
Reinstatement of footpaths
K74* | Breaking up, temporary and permanent reinstatement of tarmac, concrete and concrete block paved footpaths as per details in standard drawings. | m | 5
Other Pipework Ancillaries
K82* | Supply and fix marker posts along water main route, road crossings, change of direction, air valves, washouts and valve chambers. All in accordance with drawings and specifications as detailed in standard drawings. | nr | 17
K86* | Provide all materials and construct masonry outfall structures on mass concrete plinths at washout drain pipe outlets. | nr | 2
Page total carried forward to next page
Sum Carried forward from previous page
CLASS L: PIPEWORK - SUPPORTS AND PROTECTION, ANCILLARIES TO LAYING AND EXCAVATION
Extras to excavation and backfilling for excavation in Rock. Rate to include carting away and disposal. (Provisional)
Note:- Blasting is NOT permitted for Item L1
Extras to excavation and backfilling as per Clause 301 of The Specifications for pipeline and chambers
[6 empty] | 804 | m3 Total Excavation Vol.
L1**.1 | Excavation in trench for rock class "A" | m3 | 320 |  |  | 39%
L1**.2 | Excavation in trench for rock class "B" | m3 | 70 |  |  | 8%
L1**.3 | Excavation in trench for rock class "C" | m3 | 30 |  |  | 3%
50%
Special pipe laying methods
Trenchless road crossings
L2** | Trenchless road crossing: Provide all equipment and materials to bore below road surface using an approved trenchless technique. The rate includes all works, requisite shoring, strutting, installation of a DN110mm HDPE pipe and a DN200mm epoxy coated FBE steel pipe sleeve casing, grouting and reinstatement e.t.c. All works to be executed in close liaison with relevant road authority and rate includes facilitation of the same. The Bidder to submit method statement with bid for execution of these works. | m | 15
Beds
670
L33* | Provide, place and compact imported granular material in pipe bedding as directed by the Engineer. | m | 235 |  |  | 35%
Haunches
L44* | Provide and place haunching mass concrete class 15/20 as specified in the drawings and as directed by the Engineer. | m | 45
Surrounds
L52* | Provide, place and compact selected excavated granular fill material in bed and surround to pipes as specified in the drawings and as directed by the Engineer. | m | 235 |  |  | 35%
L53* | Ditto but imported selected fill. | m | 101 |  |  | 15%
Pipe wrapping (provisional)
L6** | Wrap pipeline with "Denso Tape" or approved equivalent. Bidder to include wrapping/jointing on murram road crossings and aerial crossings in two layers as directed by the Engineer. | m | 55
Concrete supports, thrust blocks, stools and anchor blocks
L7** | Class 15/20 mass concrete, volume n.e 0.1m3 | nr | 50
Decommissioning of Redundant Asbestos Cement Mains
X64 | Allow for locating, in liason with the WSP, excavating/ exposing and puncturing/ breaking of the Existing Asbestos Cement (AC) Mains that are to be decommissioned. The AC Pipe and any debris after breaking of the pipe are to be left in the ground. Minimum Area to be exposed is 2m x 2m and depth n.e 2m to the top of the pipe | nr | 2
PAGE TOTAL CARRIED TO WEST MAINLAND COLLECTION PAGE
0

## Bill 8.9 HDPE WP01
BILL No. 8.9 - LINE WP01
Item No. | Description | Unit | Quantity | Rate (KES.) | Amount (KES.)
NOTE: The pipeline will be laid on wayleaves with existing active services both on the surface (electricity, etc) and buried (existing community water pipelines, fiber optic cables, etc.) and with limited working space for mechanical excavation equipment. The Contractor's rates should allow for any measures necessary to deal with the terrain, provision of access to the work sites, mitigation against interruption of existing water supply. The costs for compliance shall be deemed to be covered in the Contractor's rates.
CLASS A: GENERAL ITEMS
Testing of the Works
A26*.1 | Pipeline pressure testing and commissioning, including provision of all the required equipment, materials and works necessary for testing. | m | 1095
A26*.2 | Disinfection of pipeline; flushing with clear water, filling with water containing 0.05g/l Calcium Hypochlorite, left for 24 hours, including all the required equipment, materials, chemicals and water. Rate includes laboratory testing for measurement of residual chlorine, flushing with clean water and the safe disposal of the disinfecting water to the Engineer's approval. | m | 1095
CLASS D: DEMOLITION AND SITE CLEARANCE
D11* | General site clearance along the pipeline alignment | ha | 0.22
Tree Cutting (Provisional)
Cut down trees, grub up roots and cart away to tips. Girth shall be measured 1.0m above ground level.
D21*.1 | Girth: 0.5 m - 1.0 m | nr | 1
D21*.2 | Girth: 1.0 m - 2 m | nr | 1
Buildings and Other Structures
D4** | Allow for demolition and removal of buildings and all other structures including all brickwork, concrete, masonry, metal, timber and other materials from the wayleave. The rate includes for removal of all waste material. | sum | 1
D4**.2 | Allow for excavation and identification of extent/limits of existing pipelines including excavation, alignment, levels and other details at this pipelines interconnection points. Include for backfilling of excavated areas and production of ACAD drawings showing details of pipelines. | sum | 1 |  |  | 2.5%
CLASS I: PIPEWORK - PIPES
Supply, transport to site and store in secure place. High density polyethylene pipes (HDPE) - PN 12.5
I71*.1 | DN160mm for washouts | m | 12
I71*.2 | DN355mm | m | 1095
Transport from site store, lay and joint pipes by 'butt fusion' welding in trench; include for excavation, preparation of surfaces, disposal of excavated material, shoring sides of excavation trenches, backfilling and final reinstatement. High density polyethylene pipes (HDPE) - PN 12.5
I71*.3 | DN160mm for washouts | m | 24 |  |  | 12 | m/WO
I71*.4 | DN355mm, depth not exceeding 1.5m | m | 726
I71*.5 | Ditto but depth exceeding 1.5m | m | 369 |  |  | #REF!
Page total carried forward to next page
Sum Carried forward from previous page
CLASS J: PIPEWORK - FITTINGS AND VALVES
Supply, transport to site and store in secure place, epoxy FBE coated and lined steel pipe fittings. Include supply of jointing materials, bolts, nuts, gaskets etc as applicable.
| Bends | [6 empty] | FH | 2
[8 empty] | WO | 1
J311.1 | DN80mm, 90o Bend | nr | 2 |  |  |  |  | AV1 | 1
Junctions and branches
J321.1 | DN150mm x 50mm, all flanged tee | nr | 2 |  |  | 4
J323*.1 | Ditto but 300mm x 80mm | nr | 2 |  |  | 2
J323*.2 | Ditto but 300mm x 100mm | nr | 1 |  |  | 1
J322.1 | Ditto but 250mm x 250mm | nr | 1 |  |  | 1
J323*.3 | Ditto but 300mm x 250mm | nr | 1 |  |  | 1
J323*.4 | Ditto but 300mm x 300mm | nr | 3 |  |  | 3
All flanged level invert tee (for washouts)
J323*.5 | DN300mm x 150mm | nr | 2 |  |  | 2
Tapers
J333*.1 | DN300mm x 80mm, all flanged concentric taper | nr | 1 |  |  | 1
J333*.2 | Ditto but 300mm x 250mm | nr | 1 |  |  | 1
Adaptors/Couplings/Stepped couplings
J351.1 | DN75/80mm stepped coupling | nr | 1
J351.2 | Ditto but DN80/90mm | nr | 9 |  |  | 9
J351.3 | Ditto but 110/100mm | nr | 1 |  |  | 1
J351.4 | Ditto but 150/160mm | nr | 2 |  |  | 2
J352.1 | Ditto but 250/315mm | nr | 4 |  |  | 1
J353.1 | Ditto but 300/355mm | nr | 8 |  |  | 2
J351.5 | DN80mm flange adaptor | nr | 5 |  |  | 5
J351.6 | Ditto but 100mm | nr | 1 |  |  | 1
J351.7 | Ditto but 150mm | nr | 2 |  |  | 2
J352.2 | Ditto but 250mm | nr | 3 |  |  | 2
J353.2 | Ditto but 300mm | nr | 9 |  |  | 11
Straight specials
J38*.1 | DN80mm, 1.2m long all flanged pipe with puddle flange | nr | 1 |  |  | 2
J38*.2 | Ditto but 300mm, 2.0m long | nr | 2 |  |  | 2
J38*.3 | DN80mm, 1.2m long single flanged spigot pipe with puddle flange | nr | 4
J38*.4 | Ditto but 150mm, 0.5m long | nr | 1
J38*.5 | Ditto but 150mm, 1.2m long | nr | 1
J38*.6 | Ditto but 250mm, 1.2m long | nr | 1
J38*.7 | Ditto but 300mm, 1.2m long | nr | 6
Page total carried forward to next page
Sum Carried forward from previous page
J38*.8 | DN80mm, 1.2m long plain ended pipe with puddle flange | nr | 5
J38*.9 | Ditto but 100mm, 1.2m long | nr | 1
J38*.10 | Ditto but 250mm, 1.2m long | nr | 3
J38*.11 | Ditto but 300mm, 1.2m long | nr | 9
Bends
J611.1 | DN160mm, 90o Bend, PN12.5 (for washouts) | nr | 4 |  |  | 4
J611.2 | Ditto but 45° | nr | 2 |  |  | 2
J613*.1 | DN355mm, 11.25° | nr | 12
J613*.2 | Ditto but 22.5° | nr | 4
J613*.3 | Ditto but 60° | nr | 1
Valves and penstocks
Ductile cast iron (GJS-500-7) resilient seat sluice valve, full bore, face to face dimensions to EN 558, ser. 15 (DIN F5) with flanged end connections. Valve body and bonnet both internally and externally corrosion protected with drinking water approved, 250 µm blue RAL 5017 fusion bonded epoxy (FBE). To be supplied complete with extension spindles of appropriate lengths approved by the Engineer and tee-key. As AVK or similar equivalent
J811.1 | DN50mm all flanged sluice valve, PN16 | nr | 2 |  |  | 2
J811.2 | Ditto but 80mm | nr | 3 |  |  | 3
J811.3 | Ditto but 100mm | nr | 1 |  |  | 1
J811.4 | Ditto but 150mm | nr | 2 |  |  | 2
J812.1 | Ditto but 250mm | nr | 2 |  |  | 2
J813*.1 | Ditto but 300mm | nr | 6 |  |  | 6
Air Valves
J861*.1 | DN50mm reinforced polyamide combination air valve, PN16, including required 25mm dia. fittings i.e. HDPE threaded flange, HDPE threaded nipple and brass gate valve. | nr | 1
Flap valves
J88*.1 | DN150mm flap valve, PN16 | nr | 2 |  |  | 2
Bulk Water Meters
Flanged bulk water meter, with calibratable and exchangeable measuring insert, Sealed measuring insert for better accuracy, Hydraulic bearing relief, Encapsulated and rotating glass/copper counter, IP68, Integrated measurement outputs as standard, Smart enabled and AMR ready as WESAN WP bulk water meter or similar equivalent
To be sourced from a local supplier with proof that the supplier is an appointed local agent for a manufacturer of the meters. The meters will be witness tested before delivery to the project.
J91*.1 | DN80mm flanged 'woltman' water meters, PN16 | nr | 2 |  |  | 2
J91*.2 | DN80mm flanged Y-type strainers, PN16 | nr | 2 |  |  | 2
Hydrants
J91*.3 | DN80mm fire hydrant inclusive of DN90 PN10 HDPE connector pipes (DWG Ref:6000002-W&S-C-S-006) n.e.2m | nr | 2 |  |  | 2
Page total carried forward to next page
Sum Carried forward from previous page
Transport from site store, lay, fix and joint fittings include for all fitting accessories such as gaskets, butt fusion welding, bolting, etc, plus excavation, preparation of surfaces, disposal of excavated material, shoring sides of excavation trenches, backfilling and final reinstatement.
Bends
J311.2 | DN80mm, 90o Bend | nr | 2
Junctions and branches
J321.2 | DN150mm x 50mm, all flanged tee | nr | 2
J323*.6 | Ditto but 300mm x 80mm | nr | 2
J323*.7 | Ditto but 300mm x 100mm | nr | 1
J322.2 | Ditto but 250mm x 250mm | nr | 1
J323*.8 | Ditto but 300mm x 250mm | nr | 1
J323*.9 | Ditto but 300mm x 300mm | nr | 3
All flanged level invert tee (for washouts)
J323*.10 | DN300mm x 150mm | nr | 2
Tapers
J333*.3 | DN300mm x 80mm, all flanged concentric taper | nr | 1
J333*.4 | Ditto but 400mm x 250mm | nr | 1
Adaptors/Couplings/Stepped couplings
J351.8 | DN75/80mm stepped coupling | nr | 1
J351.9 | Ditto but DN80/90mm | nr | 9 |  |  | 9
J351.10 | Ditto but 110/100mm | nr | 1 |  |  | 1
J351.11 | Ditto but 150/160mm | nr | 2 |  |  | 2
J352.3 | Ditto but 250/315mm | nr | 4 |  |  | 1
J353.3 | Ditto but 300/355mm | nr | 8 |  |  | 2
J351.12 | DN80mm flange adaptor | nr | 5 |  |  | 5
J351.13 | Ditto but 100mm | nr | 1 |  |  | 1
J351.14 | Ditto but 150mm | nr | 2 |  |  | 2
J352.4 | Ditto but 250mm | nr | 3 |  |  | 2
J353.4 | Ditto but 300mm | nr | 9 |  |  | 11
Straight specials
J38*.12 | DN80mm, 1.2m long all flanged pipe with puddle flange | nr | 1
J38*.13 | Ditto but 300mm, 2.0m long | nr | 2
J38*.14 | DN80mm, 1.2m long single flanged spigot pipe with puddle flange | nr | 4
J38*.15 | Ditto but 150mm, 0.5m long | nr | 1
J38*.16 | Ditto but 150mm, 1.2m long | nr | 1
Page total carried forward to next page
Sum Carried forward from previous page
J38*.17 | Ditto but 250mm, 1.2m long | nr | 1
J38*.18 | Ditto but 300mm, 1.2m long | nr | 6
J38*.19 | DN80mm, 1.2m long plain ended pipe with puddle flange | nr | 5
J38*.20 | Ditto but 100mm, 1.2m long | nr | 1
J38*.21 | Ditto but 250mm, 1.2m long | nr | 3
J38*.22 | Ditto but 300mm, 1.2m long | nr | 9
Bends
J611.3 | DN160mm, 90o Bend, PN12.5 (for washouts) | nr | 4
J611.4 | Ditto but 45° | nr | 2
J613*.4 | DN355mm, 11.25° | nr | 12
J613*.5 | Ditto but 22.5° | nr | 4
J613*.6 | Ditto but 60° | nr | 1
Valves and penstocks
J811.5 | DN50mm all flanged sluice valve, PN16 | nr | 2
J811.6 | Ditto but 80mm | nr | 3
J811.7 | Ditto but 100mm | nr | 1
J811.8 | Ditto but 150mm | nr | 2
J812.2 | Ditto but 250mm | nr | 2
J813*.2 | Ditto but 300mm | nr | 6
Air Valves
J861*.1 | DN50mm reinforced polyamide combination air valve, PN16, including required 25mm dia. fittings i.e. HDPE threaded flange, HDPE threaded nipple and brass gate valve. | nr | 1
Flap valves
J88*.2 | DN150mm flap valve, PN16 | nr | 2
Bulk Water Meters
J91*.4 | DN80mm flanged 'woltman' water meters, PN16 | nr | 2
J91*.5 | DN80mm flanged Y-type strainers, PN16 | nr | 2
Hydrants
J91*.6 | DN80mm fire hydrant inclusive of DN90 PN10 HDPE connector pipes (DWG Ref:6000002-W&S-C-S-006) n.e.2m | nr | 2
CLASS K: PIPEWORK - MANHOLES AND PIPEWORK ANCILLARIES
Includes manholes and other chambers, ducts, culverts, crossings, thrust blocks, anchor blocks, reinstatement and other pipework ancillaries
In Situ Chambers
Provide all materials and construct cast concrete chambers. Include for supply and fixing of removable precast concrete covers, step irons, compacted granular fill, etc. All as detailed in standard drawings.
K21*.1 | Chamber of internal dimensions 1200mm x 1200mm. | nr | 9
K21*.2 | Chamber of internal dimensions 1800mm x 1800mm. | nr | 4
Page total carried forward to next page
Sum Carried forward from previous page
Crossings
K6**.1 | Allow for crossing existing hedges, walls and fences and reinstating these after construction of the water main is completed. | m | 4
K6**.2 | Allow for crossing existing surface drains, open quarries, streams,etc as shown in the drawings and to the satisfaction of the Engineer. Include for provision of diverting the drains and keeping them operational during construction | nr | 5
K6**.3 | Allow for crossing existing underground services and utilities i.e. water lines, sewerlines, telephone/electricity ducts, fibre optic cable duct etc. including reinstatement to the original status and liaison with the relevant body for inspection/approval during execution of the works. Pilot excavation shall be done to establish exact location of any buried services prior to actual excavation. The rate shall be demeed to include all pilot excavations, repairs and reinstatement of any damages to the existing buried services as a result of execution of the works. | Item | L.S
Reinstatement
Breaking up of road, installation of an appropriately sized epoxy FBE coated steel pipe sleeve including temporary and permanent reinstatement of road as per details in standard drawings and to the satisfaction of the Engineer. Contractor to allow for provision of requisite diversion signage, controls and safety precaution in his rates.
K73*.1 | Murram/Earth road reinstated with 200mm thick well graded gravel wearing course compacted to 95% MDD (AASHTO T180) in layers of minimum 150mm thickness using an 8-10 tonne roller. | m | 5
K73*.2 | Concrete block paved road reinstated with 50mm thick sand bedding, 150mm thick compacted hand packed stone base and 200mm thick natural gravel subbase compacted to 95% MDD (AASHTO T180). | m | 20
Reinstatement of footpaths
K74* | Breaking up, temporary and permanent reinstatement of tarmac, concrete and concrete block paved footpaths as per details in standard drawings. | m | 5
Other Pipework Ancillaries
K82* | Supply and fix marker posts along water main route, road crossings, change of direction, air valves, washouts and valve chambers. All in accordance with drawings and specifications as detailed in standard drawings. | nr | 18
K86* | Provide all materials and construct masonry outfall structures on mass concrete plinths at washout drain pipe outlets. | nr | 1
CLASS L: PIPEWORK - SUPPORTS AND PROTECTION, ANCILLARIES TO LAYING AND EXCAVATION
Extras to excavation and backfilling for excavation in Rock. Rate to include carting away and disposal. (Provisional)
Note:- Blasting is NOT permitted for Item L1
Extras to excavation and backfilling as per Clause 301 of The Specifications for pipeline and chambers
[6 empty] | 1314 | m3 Total Excavation Vol.
L1**.1 | Excavation in trench for rock class "A" | m3 | 520 |  |  | 39%
L1**.2 | Excavation in trench for rock class "B" | m3 | 110 |  |  | 8%
L1**.3 | Excavation in trench for rock class "C" | m3 | 40 |  |  | 3%
50%
Page total carried forward to next page
Sum Carried forward from previous page
Special pipe laying methods
Trenchless road crossings
L2** | Trenchless road crossing: Provide all equipment and materials to bore below road surface using an approved trenchless technique. The rate includes all works, requisite shoring, strutting, installation of a DN355mm HDPE pipe and a DN450mm epoxy coated FBE steel pipe sleeve casing, grouting and reinstatement e.t.c. All works to be executed in close liaison with relevant road authority and rate includes facilitation of the same. The Bidder to submit method statement with bid for execution of these works. | m | 70
Beds
1095
L33* | Provide, place and compact imported granular material in pipe bedding as directed by the Engineer. | m | 383 |  |  | 35%
Haunches
L44* | Provide and place haunching mass concrete class 15/20 as specified in the drawings and as directed by the Engineer. | m | 30
Surrounds
L52* | Provide, place and compact selected excavated granular fill material in bed and surround to pipes as specified in the drawings and as directed by the Engineer. | m | 383 |  |  | 35%
L53* | Ditto but imported selected fill. | m | 164 |  |  | 15%
Pipe wrapping (provisional)
L6** | Wrap pipeline with "Denso Tape" or approved equivalent. Bidder to include wrapping/jointing on murram road crossings and aerial crossings in two layers as directed by the Engineer. | m | 70
Concrete supports, thrust blocks, stools and anchor blocks
L7**.1 | Class 15/20 mass concrete, volume n.e 0.1m3 | nr | 30
L7**.2 | Ditto but 0.1 - 0.2m3 | nr | 12
L7**.3 | Ditto but 0.2 - 0.5m3 | nr | 3
Decommissioning of Redundant Asbestos Cement Mains
X64 | Allow for locating, in liason with the WSP, excavating/ exposing and puncturing/ breaking of the Existing Asbestos Cement (AC) Mains that are to be decommissioned. The AC Pipe and any debris after breaking of the pipe are to be left in the ground. Minimum Area to be exposed is 2m x 2m and depth n.e 2m to the top of the pipe | nr | 3
PAGE TOTAL CARRIED TO WEST MAINLAND COLLECTION PAGE
0

## Bill 8.10 HDPE WP02
BILL No. 8.10 - LINE WP02
Item No. | Description | Unit | Quantity | Rate (KES.) | Amount (KES.)
NOTE: The pipeline will be laid on wayleaves with existing active services both on the surface (electricity, etc) and buried (existing community water pipelines, fiber optic cables, etc.) and with limited working space for mechanical excavation equipment. The Contractor's rates should allow for any measures necessary to deal with the terrain, provision of access to the work sites, mitigation against interruption of existing water supply. The costs for compliance shall be deemed to be covered in the Contractor's rates.
CLASS A: GENERAL ITEMS
Testing of the Works
A26*.1 | Pipeline pressure testing and commissioning, including provision of all the required equipment, materials and works necessary for testing. | m | 1600
A26*.2 | Disinfection of pipeline; flushing with clear water, filling with water containing 0.05g/l Calcium Hypochlorite, left for 24 hours, including all the required equipment, materials, chemicals and water. Rate includes laboratory testing for measurement of residual chlorine, flushing with clean water and the safe disposal of the disinfecting water to the Engineer's approval. | m | 1600
CLASS D: DEMOLITION AND SITE CLEARANCE
D11* | General site clearance along the pipeline alignment | ha | 0.32
Tree Cutting (Provisional)
Cut down trees, grub up roots and cart away to tips. Girth shall be measured 1.0m above ground level.
D21*.1 | Girth: 0.5 m - 1.0 m | nr | 1
D21*.2 | Girth: 1.0 m - 2 m | nr | 1
Buildings and Other Structures
D4** | Allow for demolition and removal of buildings and all other structures including all brickwork, concrete, masonry, metal, timber and other materials from the wayleave. The rate includes for removal of all waste material. | sum | 1
D4**.2 | Allow for excavation and identification of extent/limits of existing pipelines including excavation, alignment, levels and other details at this pipelines interconnection points. Include for backfilling of excavated areas and production of ACAD drawings showing details of pipelines. | sum | 1 |  |  | 2.5%
CLASS I: PIPEWORK - PIPES
Supply, transport to site and store in secure place. High density polyethylene pipes (HDPE) - PN 12.5
I71*.1 | DN90mm for washouts | m | 24 |  |  | 12 | m/WO
I71*.2 | DN160mm | m | 1600
Transport from site store, lay and joint pipes by 'butt fusion' welding in trench; include for excavation, preparation of surfaces, disposal of excavated material, shoring sides of excavation trenches, backfilling and final reinstatement. High density polyethylene pipes (HDPE) - PN 12.5
I71*.3 | DN90mm for washouts | m | 24
I71*.4 | DN160mm, depth not exceeding 1.5m | m | 1030
I71*.5 | Ditto but depth exceeding 1.5m | m | 570 |  |  | #REF!
Page total carried forward to next page
Sum Carried forward from previous page
CLASS J: PIPEWORK - FITTINGS AND VALVES
Supply, transport to site and store in secure place, epoxy FBE coated and lined steel pipe fittings. Include supply of jointing materials, bolts, nuts, gaskets etc as applicable.
Bends
J311.1 | DN80mm, 90o Bend | nr | 3 |  |  |  |  | FH | 3
[8 empty] | WO | 2
| Junctions and branches | [6 empty] | AV1 | 2
J321.1 | DN100mm x 50mm, all flanged tee | nr | 2
J321.2 | Ditto but 150mm x 25mm | nr | 2
J321.3 | Ditto but 150mm x 80mm | nr | 3
J321.4 | Ditto but 150mm x 50mm | nr | 1
J321.5 | Ditto but 150mm x 150mm | nr | 4
J322.1 | Ditto but 250mm x 150mm | nr | 1
J323*.1 | Ditto but 400mm x 150mm | nr | 2
All flanged level invert tee (for washouts)
J321.7 | DN150mm x 100mm | nr | 2
Tapers
J331.1 | DN150mm x 100mm, all flanged concentric taper | nr | 1
J332.1 | Ditto but 250mm x 150mm | nr | 1
Adaptors/Couplings/Stepped couplings
J352.1 | DN250 Straight coupling | nr | 1
J351.1 | DN80/90mm stepped coupling | nr | 12
J351.2 | Ditto but 90/100mm | nr | 5
J351.3 | Ditto but 100/110mm | nr | 1
J351.4 | Ditto but 160/150mm | nr | 17
J353*.1 | Ditto but 400/400mm | nr | 2
J351.5 | DN80mm flange adaptor | nr | 6
J351.6 | Ditto but 100mm | nr | 2
J351.7 | Ditto but 150mm | nr | 17
J353*.2 | Ditto but 400mm | nr | 2
Straight specials
J381.1 | DN150mm, 1.2m long all flanged pipe with puddle flange | nr | 1
J383*.1 | Ditto but 400mm, 2.0m long | nr | 1
J381.2 | DN80mm, 1.2m long single flanged spigot pipewith puddle flange | nr | 6
J381.3 | Ditto but 100mm, 0.5m long | nr | 2
J381.4 | Ditto but 100mm, 1.2m long | nr | 3
J381.5 | Ditto but 150mm, 1.2m long | nr | 7
J383*.2 | Ditto but 250mm, 1.2m long | nr | 1
Page total carried forward to next page
Sum Carried forward from previous page
J381.6 | DN80mm, 1.2m long plain ended pipe with puddle flange | nr | 6
J381.7 | Ditto but 100mm, 1.2m long | nr | 2
J381.8 | Ditto but 150mm, 1.2m long | nr | 17
J383*.3 | Ditto but 400mm, 1.2m long | nr | 2
HDPE Bends
J611.1 | DN90mm, 90o Bend, PN12.5 (for washouts) | nr | 4
J611.2 | Ditto but 45° | nr | 2
J611.3 | DN160mm, 11.25° | nr | 8
J611.4 | Ditto but 22.5° | nr | 5
J611.5 | Ditto but 30° | nr | 6
J611.6 | Ditto but 45° | nr | 4
J611.7 | Ditto but 90° | nr | 4
Valves and penstocks
Ductile cast iron (GJS-500-7) resilient seat sluice valve, full bore, face to face dimensions to EN 558, ser. 15 (DIN F5) with flanged end connections. Valve body and bonnet both internally and externally corrosion protected with drinking water approved, 250 µm blue RAL 5017 fusion bonded epoxy (FBE). To be supplied complete with extension spindles of appropriate lengths approved by the Engineer and tee-key. As AVK or similar equivalent
J811.1 | DN50mm all flanged sluice valve, PN16 | nr | 4
J811.2 | Ditto but 80mm | nr | 3
J811.3 | Ditto but 100mm | nr | 3
J811.4 | Ditto but 150mm | nr | 10
J811.5 | Ditto but 200mm | nr | 2
J812.1 | Ditto but 250mm | nr | 1
J813*.1 | Ditto but 400mm | nr | 1
Air Valves
J861*.1 | DN25mm reinforced polyamide combination air valve, PN16, including required 25mm dia. fittings i.e. HDPE threaded flange, HDPE threaded nipple and brass gate valve. | nr | 2
Flap valves
J88*.1 | DN100mm flap valve, PN16 | nr | 1
Bulk Water Meters
Flanged bulk water meter, with calibratable and exchangeable measuring insert, Sealed measuring insert for better accuracy, Hydraulic bearing relief, Encapsulated and rotating glass/copper counter, IP68, Integrated measurement outputs as standard, Smart enabled and AMR ready as WESAN WP bulk water meter or similar equivalent
To be sourced from a local supplier with proof that the supplier is an appointed local agent for a manufacturer of the meters. The meters will be witness tested before delivery to the project.
J91*.1 | DN80mm flanged 'woltman' water meters, PN16 | nr | 3
J91*.2 | DN80mm flanged Y-type strainers, PN16 | nr | 3
Page total carried forward to next page
Sum Carried forward from previous page
Hydrants
J91*.3 | DN80mm fire hydrant inclusive of DN90 PN10 HDPE connector pipes (DWG Ref:6000002-W&S-C-S-006) n.e.2m | nr | 3
Transport from site store, lay, fix and joint fittings include for all fitting accessories such as gaskets, butt fusion welding, bolting, etc, plus excavation, preparation of surfaces, disposal of excavated material, shoring sides of excavation trenches, backfilling and final reinstatement.
Bends
J311.2 | DN80mm, 90o Bend | nr | 3
Junctions and branches
J321.7 | DN100mm x 50mm, all flanged tee | nr | 2
J321.8 | Ditto but 150mm x 25mm | nr | 1
J321.9 | Ditto but 150mm x 80mm | nr | 3
J321.10 | Ditto but 150mm x 50mm | nr | 1
J321.11 | Ditto but 150mm x 150mm | nr | 4
J322.2 | Ditto but 250mm x 150mm | nr | 1
J323*.2 | Ditto but 400mm x 150mm | nr | 2
All flanged level invert tee (for washouts)
J321.14 | DN200mm x 100mm | nr | 2
Tapers
J331.2 | DN150mm x 100mm, all flanged concentric taper | nr | 1
J332.2 | Ditto but 250mm x 150mm | nr | 1
Adaptors/Couplings/Stepped couplings
J352.2 | DN250 Straight coupling | nr | 1
J351.8 | DN80/90mm stepped coupling | nr | 12
J351.9 | Ditto but 90/100mm | nr | 5
J351.10 | Ditto but 100/110mm | nr | 1
J351.11 | Ditto but 160/150mm | nr | 17
J353*.3 | Ditto but 400/400mm | nr | 2
J351.12 | DN80mm flange adaptor | nr | 6
J351.13 | Ditto but 100mm | nr | 2
J351.14 | Ditto but 150mm | nr | 17
J353*.4 | Ditto but 400mm | nr | 2
Straight specials
J381.1 | DN150mm, 1.2m long all flanged pipe with puddle flange | nr | 1
J383*.1 | Ditto but 400mm, 2.0m long | nr | 1
J381.2 | DN80mm, 1.2m long single flanged spigot pipewith puddle flange | nr | 6
J381.3 | Ditto but 100mm, 0.5m long | nr | 2
Page total carried forward to next page
Sum Carried forward from previous page
J381.4 | Ditto but 100mm, 1.2m long | nr | 3
J381.5 | Ditto but 150mm, 1.2m long | nr | 7
J383*.2 | Ditto but 250mm, 1.2m long | nr | 1
J381.6 | DN80mm, 1.2m long plain ended pipe with puddle flange | nr | 6
J381.7 | Ditto but 100mm, 1.2m long | nr | 2
J381.8 | Ditto but 150mm, 1.2m long | nr | 17
J383*.3 | Ditto but 400mm, 1.2m long | nr | 2
HDPE Bends
J611.8 | DN90mm, 90o Bend, PN12.5 (for washouts) | nr | 4
J611.9 | Ditto but 45° | nr | 2
J611.10 | DN160mm, 11.25° | nr | 8
J611.11 | Ditto but 22.5° | nr | 5
J611.12 | Ditto but 30° | nr | 6
J611.13 | Ditto but 45° | nr | 4
J611.14 | Ditto but 90° | nr | 4
Valves and penstocks
J811.6 | DN50mm all flanged sluice valve, PN16 | nr | 4
J811.7 | Ditto but 80mm | nr | 3
J811.8 | Ditto but 100mm | nr | 3
J811.9 | Ditto but 150mm | nr | 10
J811.10 | Ditto but 200mm | nr | 2
J812.2 | Ditto but 250mm | nr | 1
J813*.2 | Ditto but 400mm | nr | 1
Air Valves
J861*.2 | DN25mm reinforced polyamide combination air valve, PN16, including required 25mm dia. fittings i.e. HDPE threaded flange, HDPE threaded nipple and brass gate valve. | nr | 2
Flap valves
J88*.2 | DN100mm flap valve, PN16 | nr | 1
J91*.4 | DN80mm flanged 'woltman' water meters, PN16 | nr | 3
J91*.5 | DN80mm flanged Y-type strainers, PN16 | nr | 3
Hydrants
J91*.6 | DN80mm fire hydrant inclusive of DN90 PN10 HDPE connector pipes (DWG Ref:6000002-W&S-C-S-006) n.e.2m | nr | 3
Page total carried forward to next page
Sum Carried forward from previous page
CLASS K: PIPEWORK - MANHOLES AND PIPEWORK ANCILLARIES
Includes manholes and other chambers, ducts, culverts, crossings, thrust blocks, anchor blocks, reinstatement and other pipework ancillaries
In Situ Chambers
Provide all materials and construct cast concrete chambers. Include for supply and fixing of removable precast concrete covers, step irons, compacted granular fill, etc. All as detailed in standard drawings.
K21*.1 | Chamber of internal dimensions 1200mm x 1200mm. | nr | 14
K21*.2 | Ditto but internal dimensions 1500mm x 1200mm. | nr | 4
Crossings
K6**.1 | Allow for crossing existing hedges, walls and fences and reinstating these after construction of the water main is completed. | m | 5
K6**.2 | Allow for crossing existing surface drains, open quarries, streams,etc as shown in the drawings and to the satisfaction of the Engineer. Include for provision of diverting the drains and keeping them operational during construction | nr | 5
K6**.3 | Allow for crossing existing underground services and utilities i.e. water lines, sewerlines, telephone/electricity ducts, fibre optic cable duct etc. including reinstatement to the original status and liaison with the relevant body for inspection/approval during execution of the works. Pilot excavation shall be done to establish exact location of any buried services prior to actual excavation. The rate shall be demeed to include all pilot excavations, repairs and reinstatement of any damages to the existing buried services as a result of execution of the works. | Item | L.S
Reinstatement
Breaking up of road, installation of an appropriately sized epoxy FBE coated steel pipe sleeve including temporary and permanent reinstatement of road as per details in standard drawings and to the satisfaction of the Engineer. Contractor to allow for provision of requisite diversion signage, controls and safety precaution in his rates.
K73*.1 | Murram/Earth road reinstated with 200mm thick well graded gravel wearing course compacted to 95% MDD (AASHTO T180) in layers of minimum 150mm thickness using an 8-10 tonne roller. | m | 10
K73*.2 | Concrete block paved road reinstated with 50mm thick sand bedding, 150mm thick compacted hand packed stone base and 200mm thick natural gravel subbase compacted to 95% MDD (AASHTO T180). | m | 5
Reinstatement of footpaths
K74* | Breaking up, temporary and permanent reinstatement of tarmac, concrete and concrete block paved footpaths as per details in standard drawings. | m | 5
Other Pipework Ancillaries
K82* | Supply and fix marker posts along water main route, road crossings, change of direction, air valves, washouts and valve chambers. All in accordance with drawings and specifications as detailed in standard drawings. | nr | 33
K86* | Provide all materials and construct masonry outfall structures on mass concrete plinths at washout drain pipe outlets. | nr | 2
Page total carried forward to next page
Sum Carried forward from previous page
CLASS L: PIPEWORK - SUPPORTS AND PROTECTION, ANCILLARIES TO LAYING AND EXCAVATION
Extras to excavation and backfilling for excavation in Rock. Rate to include carting away and disposal. (Provisional)
Note:- Blasting is NOT permitted for Item L1
Extras to excavation and backfilling as per Clause 301 of The Specifications for pipeline and chambers
[6 empty] | 1920 | m3 Total Excavation Vol.
L1**.1 | Excavation in trench for rock class "A" | m3 | 750 |  |  | 39%
L1**.2 | Excavation in trench for rock class "B" | m3 | 160 |  |  | 8%
L1**.3 | Excavation in trench for rock class "C" | m3 | 60 |  |  | 3%
50%
Special pipe laying methods
Trenchless road crossings
L2** | Trenchless road crossing: Provide all equipment and materials to bore below road surface using an approved trenchless technique. The rate includes all works, requisite shoring, strutting, installation of a DN160mm HDPE pipe and a DN250mm epoxy coated FBE steel pipe sleeve casing, grouting and reinstatement e.t.c. All works to be executed in close liaison with relevant road authority and rate includes facilitation of the same. The Bidder to submit method statement with bid for execution of these works. | m | 45
Beds
1600
L33* | Provide, place and compact imported granular material in pipe bedding as directed by the Engineer. | m | 560 |  |  | 35%
Haunches
L44* | Provide and place haunching mass concrete class 15/20 as specified in the drawings and as directed by the Engineer. | m | 20
Surrounds
L52* | Provide, place and compact selected excavated granular fill material in bed and surround to pipes as specified in the drawings and as directed by the Engineer. | m | 560 |  |  | 35%
L53* | Ditto but imported selected fill. | m | 240 |  |  | 15%
Pipe wrapping (provisional)
L6** | Wrap pipeline with "Denso Tape" or approved equivalent. Bidder to include wrapping/jointing on murram road crossings and aerial crossings in two layers as directed by the Engineer. | m | 80
Concrete supports, thrust blocks, stools and anchor blocks
L7**.1 | Class 15/20 mass concrete, volume n.e 0.1m3 | nr | 67
L7**.2 | Ditto but 0.1 - 0.2m3 | nr | 2
L7**.3 | Ditto but exceeding 0.2 m3 | nr | 2
Decommissioning of Redundant Asbestos Cement Mains
X64 | Allow for locating, in liason with the WSP, excavating/ exposing and puncturing/ breaking of the Existing Asbestos Cement (AC) Mains that are to be decommissioned. The AC Pipe and any debris after breaking of the pipe are to be left in the ground. Minimum Area to be exposed is 2m x 2m and depth n.e 2m to the top of the pipe | nr | 4
PAGE TOTAL CARRIED TO WEST MAINLAND COLLECTION PAGE
0

## Bill 8.11 HDPE WP03
BILL No. 8.11 - LINE WP03
Item No. | Description | Unit | Quantity | Rate (KES.) | Amount (KES.)
NOTE: The pipeline will be laid on wayleaves with existing active services both on the surface (electricity, etc) and buried (existing community water pipelines, fiber optic cables, etc.) and with limited working space for mechanical excavation equipment. The Contractor's rates should allow for any measures necessary to deal with the terrain, provision of access to the work sites, mitigation against interruption of existing water supply. The costs for compliance shall be deemed to be covered in the Contractor's rates.
CLASS A: GENERAL ITEMS
Testing of the Works
A26*.1 | Pipeline pressure testing and commissioning, including provision of all the required equipment, materials and works necessary for testing. | m | 1630
A26*.2 | Disinfection of pipeline; flushing with clear water, filling with water containing 0.05g/l Calcium Hypochlorite, left for 24 hours, including all the required equipment, materials, chemicals and water. Rate includes laboratory testing for measurement of residual chlorine, flushing with clean water and the safe disposal of the disinfecting water to the Engineer's approval. | m | 1630
CLASS D: DEMOLITION AND SITE CLEARANCE
D11* | General site clearance along the pipeline alignment | ha | 0.33
Tree Cutting (Provisional)
Cut down trees, grub up roots and cart away to tips. Girth shall be measured 1.0m above ground level.
D21*.1 | Girth: 0.5 m - 1.0 m | nr | 1
D21*.2 | Girth: 1.0 m - 2 m | nr | 1
Buildings and Other Structures
D4** | Allow for demolition and removal of buildings and all other structures including all brickwork, concrete, masonry, metal, timber and other materials from the wayleave. The rate includes for removal of all waste material. | sum | 1
D4**.2 | Allow for excavation and identification of extent/limits of existing pipelines including excavation, alignment, levels and other details at this pipelines interconnection points. Include for backfilling of excavated areas and production of ACAD drawings showing details of pipelines. | sum | 1 |  |  | 2.5%
CLASS I: PIPEWORK - PIPES
Supply, transport to site and store in secure place. High density polyethylene pipes (HDPE) - PN 12.5
I71*.1 | DN90mm for washouts | m | 36
I71*.2 | DN160mm | m | 1630
Transport from site store, lay and joint pipes by 'butt fusion' welding in trench; include for excavation, preparation of surfaces, disposal of excavated material, shoring sides of excavation trenches, backfilling and final reinstatement. High density polyethylene pipes (HDPE) - PN 12.5
I71*.3 | DN90mm for washouts | m | 36
I71*.4 | DN160mm, depth not exceeding 1.5m | m | 1245
I71*.5 | Ditto but depth exceeding 1.5m | m | 385 |  |  | #REF!
Page total carried forward to next page
Sum Carried forward from previous page
CLASS J: PIPEWORK - FITTINGS AND VALVES
Supply, transport to site and store in secure place, epoxy FBE coated and lined steel pipe fittings. Include supply of jointing materials, bolts, nuts, gaskets etc as applicable.
Bends
J311.1 | DN80mm, 90o Bend | nr | 4 |  |  |  |  | FH | 4
[8 empty] | WO | 3
| Junctions and branches | [6 empty] | AV | 3
J321.1 | DN100mm x 50mm, all flanged tee | nr | 3
J321.2 | Ditto but 150mm x 25mm | nr | 3
J321.3 | Ditto but 150mm x 80mm | nr | 4
All flanged level invert tee
J321.4 | DN150mm x 100mm | nr | 3
Adaptors/Couplings/Stepped couplings
J351.1 | DN80/90mm stepped coupling | nr | 16
J351.2 | DN160/150mm stepped coupling | nr | 11
J351.3 | DN80mm flange adaptor | nr | 8
J351.4 | Ditto but 150mm | nr | 10
Straight specials
J381.1 | DN80mm, 1.2m long single flanged spigot pipe with puddle flange | nr | 12
J381.2 | Ditto but 80mm, 0.5m long | nr | 4
J381.3 | Ditto but 150mm, 1.2m long | nr | 10
J381.4 | DN80mm, 1.2m long plain ended pipe with puddle flange | nr | 12
J381.5 | Ditto but 150mm, 1.2m long | nr | 10
Blank flange
J391*.1 | DN150mm blank flange | nr | 1
HDPE Bends
J611.1 | DN90mm, 90o Bend, PN12.5 | nr | 3
J611.2 | Ditto but 45° | nr | 3
J611.3 | DN160mm, 11.25° | nr | 7
J611.4 | Ditto but 22.5° | nr | 9
J611.5 | Ditto but 30° | nr | 2
J611.6 | Ditto but 45° | nr | 3
J611.7 | Ditto but 60° | nr | 1
J611.8 | Ditto but 90° | nr | 6
Page total carried forward to next page
Sum Carried forward from previous page
Valves and penstocks
Ductile cast iron (GJS-500-7) resilient seat sluice valve, full bore, face to face dimensions to EN 558, ser. 15 (DIN F5) with flanged end connections. Valve body and bonnet both internally and externally corrosion protected with drinking water approved, 250 µm blue RAL 5017 fusion bonded epoxy (FBE). To be supplied complete with extension spindles of appropriate lengths approved by the Engineer and tee-key. As AVK or similar equivalent
J811.1 | DN50mm all flanged sluice valve, PN16 | nr | 3
J811.2 | Ditto but 80mm | nr | 4
J811.3 | Ditto but 150mm | nr | 1
Air Valves
J861*.1 | DN25mm reinforced polyamide combination air valve, PN16, including required 25mm dia. fittings i.e. HDPE threaded flange, HDPE threaded nipple and brass gate valve. | nr | 3
Flap valves
J88*.1 | DN100mm flap valve, PN16 | nr | 3
Bulk Water Meters
Flanged bulk water meter, with calibratable and exchangeable measuring insert, Sealed measuring insert for better accuracy, Hydraulic bearing relief, Encapsulated and rotating glass/copper counter, IP68, Integrated measurement outputs as standard, Smart enabled and AMR ready as WESAN WP bulk water meter or similar equivalent
To be sourced from a local supplier with proof that the supplier is an appointed local agent for a manufacturer of the meters. The meters will be witness tested before delivery to the project.
J91*.1 | DN80mm flanged 'woltman' water meters, PN16 | nr | 4
J91*.2 | DN80mm flanged Y-type strainers, PN16 | nr | 4
Hydrants
J91*.3 | DN80mm fire hydrant inclusive of DN90 PN10 HDPE connector pipes (DWG Ref:6000002-W&S-C-S-006) n.e.2m | nr | 4
Transport from site store, lay, fix and joint fittings include for all fitting accessories such as gaskets, butt fusion welding, bolting, etc, plus excavation, preparation of surfaces, disposal of excavated material, shoring sides of excavation trenches, backfilling and final reinstatement.
Bends
J311.2 | DN80mm, 90o Bend | nr | 4
Junctions and branches
J321.5 | DN100mm x 50mm, all flanged tee | nr | 3
J321.6 | Ditto but 150mm x 25mm | nr | 3
J321.7 | Ditto but 150mm x 80mm | nr | 4
All flanged level invert tee
J321.8 | DN150mm x 80mm | nr | 3
Adaptors/Couplings/Stepped couplings
J351.5 | DN80/90mm stepped coupling | nr | 22
J351.6 | DN160/150mm stepped coupling | nr | 21
Page total carried forward to next page
Sum Carried forward from previous page
J351.7 | DN80mm flange adaptor | nr | 14
J351.8 | Ditto but 150mm | nr | 11
Straight specials
J381.6 | DN80mm, 1.2m long single flanged spigot pipe with puddle flange | nr | 8
J381.7 | Ditto but 80mm, 0.5m long | nr | 3
J381.8 | Ditto but 150mm, 1.2m long | nr | 10
J381.9 | DN80mm, 1.2m long plain ended pipe with puddle flange | nr | 11
J381.10 | Ditto but 150mm, 1.2m long | nr | 11
Blank flange
J391*.2 | DN150mm blank flange | nr | 1
HDPE Bends
J611.9 | DN90mm, 90o Bend, PN12.5 | nr | 3
J611.10 | Ditto but 45° | nr | 3
J611.11 | DN160mm, 11.25° | nr | 7
J611.12 | Ditto but 22.5° | nr | 9
J611.13 | Ditto but 30° | nr | 2
J611.14 | Ditto but 45° | nr | 3
J611.15 | Ditto but 60° | nr | 1
J611.16 | Ditto but 90° | nr | 6
Valves and penstocks
J811.4 | DN50mm all flanged sluice valve, PN16 | nr | 3
J811.5 | Ditto but 80mm | nr | 7
J811.6 | Ditto but 150mm | nr | 5
Air Valves
J861*.2 | DN25mm reinforced polyamide combination air valve, PN16, including required 25mm dia. fittings i.e. HDPE threaded flange, HDPE threaded nipple and brass gate valve. | nr | 3
Flap valves
J88*.1 | DN80mm flap valve, PN16 | nr | 3
Bulk Water Meters
J91*.4 | DN80mm flanged 'woltman' water meters, PN16 | nr | 4
J91*.5 | DN80mm flanged Y-type strainers, PN16 | nr | 4
Hydrants
J91*.6 | DN80mm fire hydrant inclusive of DN90 PN10 HDPE connector pipes (DWG Ref:6000002-W&S-C-S-006) n.e.2m | nr | 4
Page total carried forward to next page
Sum Carried forward from previous page
CLASS K: PIPEWORK - MANHOLES AND PIPEWORK ANCILLARIES
Includes manholes and other chambers, ducts, culverts, crossings, thrust blocks, anchor blocks, reinstatement and other pipework ancillaries
In Situ Chambers
Provide all materials and construct cast concrete chambers. Include for supply and fixing of removable precast concrete covers, step irons, compacted granular fill, etc. All as detailed in standard drawings.
K21* | Chamber of internal dimensions 1200mm x 1200mm. | nr | 19
Crossings
K6**.1 | Allow for crossing existing hedges, walls and fences and reinstating these after construction of the water main is completed. | m | 5
K6**.2 | Allow for crossing existing surface drains, open quarries, streams,etc as shown in the drawings and to the satisfaction of the Engineer. Include for provision of diverting the drains and keeping them operational during construction | nr | 8
K6**.3 | Allow for crossing existing underground services and utilities i.e. water lines, sewerlines, telephone/electricity ducts, fibre optic cable duct etc. including reinstatement to the original status and liaison with the relevant body for inspection/approval during execution of the works. Pilot excavation shall be done to establish exact location of any buried services prior to actual excavation. The rate shall be demeed to include all pilot excavations, repairs and reinstatement of any damages to the existing buried services as a result of execution of the works. | Item | L.S
Reinstatement
Breaking up of road, installation of an appropriately sized epoxy FBE coated steel pipe sleeve including temporary and permanent reinstatement of road as per details in standard drawings and to the satisfaction of the Engineer. Contractor to allow for provision of requisite diversion signage, controls and safety precaution in his rates.
K73*.1 | Murram/Earth road reinstated with 200mm thick well graded gravel wearing course compacted to 95% MDD (AASHTO T180) in layers of minimum 150mm thickness using an 8-10 tonne roller. | m | 30
K73*.2 | Concrete block paved road reinstated with 50mm thick sand bedding, 150mm thick compacted hand packed stone base and 200mm thick natural gravel subbase compacted to 95% MDD (AASHTO T180). | m | 260
Reinstatement of footpaths
K74* | Breaking up, temporary and permanent reinstatement of tarmac, concrete and concrete block paved footpaths as per details in standard drawings. | m | 5
Other Pipework Ancillaries
K82* | Supply and fix marker posts along water main route, road crossings, change of direction, air valves, washouts and valve chambers. All in accordance with drawings and specifications as detailed in standard drawings. | nr | 66
K86* | Provide all materials and construct masonry outfall structures on mass concrete plinths at washout drain pipe outlets. | nr | 3
Page total carried forward to next page
Sum Carried forward from previous page
CLASS L: PIPEWORK - SUPPORTS AND PROTECTION, ANCILLARIES TO LAYING AND EXCAVATION
Extras to excavation and backfilling for excavation in Rock. Rate to include carting away and disposal. (Provisional)
Note:- Blasting is NOT permitted for Item L1
Extras to excavation and backfilling as per Clause 301 of The Specifications for pipeline and chambers
[6 empty] | 1956 | m3 Total Excavation Vol.
L1**.1 | Excavation in trench for rock class "A" | m3 | 770 |  |  | 39%
L1**.2 | Excavation in trench for rock class "B" | m3 | 160 |  |  | 8%
L1**.3 | Excavation in trench for rock class "C" | m3 | 60 |  |  | 3%
50%
Beds
1630
L33* | Provide, place and compact imported granular material in pipe bedding as directed by the Engineer. | m | 571 |  |  | 35%
Haunches
L44* | Provide and place haunching mass concrete class 15/20 as specified in the drawings and as directed by the Engineer. | m | 295
Surrounds
L52* | Provide, place and compact selected excavated granular fill material in bed and surround to pipes as specified in the drawings and as directed by the Engineer. | m | 571 |  |  | 35%
L53* | Ditto but imported selected fill. | m | 245 |  |  | 15%
Pipe wrapping (provisional)
L6** | Wrap pipeline with "Denso Tape" or approved equivalent. Bidder to include wrapping/jointing on murram road crossings and aerial crossings in two layers as directed by the Engineer. | m | 20
Concrete supports, thrust blocks, stools and anchor blocks
L7**.1 | Class 15/20 mass concrete, volume n.e 0.1m3 | nr | 87
Decommissioning of Redundant Asbestos Cement Mains
X64 | Allow for locating, in liason with the WSP, excavating/ exposing and puncturing/ breaking of the Existing Asbestos Cement (AC) Mains that are to be decommissioned. The AC Pipe and any debris after breaking of the pipe are to be left in the ground. Minimum Area to be exposed is 2m x 2m and depth n.e 2m to the top of the pipe | nr | 3
PAGE TOTAL CARRIED TO WEST MAINLAND COLLECTION PAGE
0

## Bill 8.12 HDPE WP04
BILL No. 8.12 - LINE WP04
Item No. | Description | Unit | Quantity | Rate (KES.) | Amount (KES.)
NOTE: The pipeline will be laid on wayleaves with existing active services both on the surface (electricity, etc) and buried (existing community water pipelines, fiber optic cables, etc.) and with limited working space for mechanical excavation equipment. The Contractor's rates should allow for any measures necessary to deal with the terrain, provision of access to the work sites, mitigation against interruption of existing water supply. The costs for compliance shall be deemed to be covered in the Contractor's rates.
CLASS A: GENERAL ITEMS
Testing of the Works
A26*.1 | Pipeline pressure testing and commissioning, including provision of all the required equipment, materials and works necessary for testing. | m | 1476
A26*.2 | Disinfection of pipeline; flushing with clear water, filling with water containing 0.05g/l Calcium Hypochlorite, left for 24 hours, including all the required equipment, materials, chemicals and water. Rate includes laboratory testing for measurement of residual chlorine, flushing with clean water and the safe disposal of the disinfecting water to the Engineer's approval. | m | 1476
CLASS D: DEMOLITION AND SITE CLEARANCE
D11* | General site clearance along the pipeline alignment | ha | 0.3
Tree Cutting (Provisional)
Cut down trees, grub up roots and cart away to tips. Girth shall be measured 1.0m above ground level.
D21*.1 | Girth: 0.5 m - 1.0 m | nr | 1
D21*.2 | Girth: 1.0 m - 2 m | nr | 1
Buildings and Other Structures
D4** | Allow for demolition and removal of buildings and all other structures including all brickwork, concrete, masonry, metal, timber and other materials from the wayleave. The rate includes for removal of all waste material. | sum | 1
D4**.2 | Allow for excavation and identification of extent/limits of existing pipelines including excavation, alignment, levels and other details at this pipelines interconnection points. Include for backfilling of excavated areas and production of ACAD drawings showing details of pipelines. | sum | 1 |  |  | 2.5%
CLASS I: PIPEWORK - PIPES
Supply, transport to site and store in secure place. High density polyethylene pipes (HDPE) - PN 12.5
I71*.1 | DN160mm | m | 1470
Transport from site store, lay and joint pipes by 'butt fusion' welding in trench; include for excavation, preparation of surfaces, disposal of excavated material, shoring sides of excavation trenches, backfilling and final reinstatement. High density polyethylene pipes (HDPE) - PN 12.5
I71*.2 | DN160mm, depth not exceeding 1.5m | m | 1299
I71*.3 | Ditto but depth exceeding 1.5m | m | 177 |  |  | #REF!
Page total carried forward to next page
Sum Carried forward from previous page
CLASS J: PIPEWORK - FITTINGS AND VALVES
Supply, transport to site and store in secure place, epoxy FBE coated and lined steel pipe fittings. Include supply of jointing materials, bolts, nuts, gaskets etc as applicable.
Bends
J311.1 | DN80mm, 90o Bend | nr | 3
Junctions and branches
J321.1 | DN150mm x 25mm, all flanged tee | nr | 2
J321.2 | Ditto but 150mm x 80mm | nr | 3
J323*.1 | Ditto but 500mm x 250mm | nr | 1
Tapers
J332.1 | DN250mm x 150mm, all flanged concentric taper | nr | 1
Adaptors/Couplings/Stepped couplings
J351.1 | DN80/90mm stepped coupling | nr | 12
J353*.1 | Ditto but 500mm | nr | 2
J351.2 | DN150/160mm stepped coupling | nr | 12
J351.3 | DN80mm flange adaptor | nr | 6
J351.4 | Ditto but 150mm | nr | 6 |  |  |  |  | FH | 3
WO
J353*.2 | Ditto but 500mm | nr | 1 |  |  |  |  | AV | 2
Straight specials
J381.1 | DN80mm, 1.2m long flanged spigot pipe with puddle flange | nr | 6
J381.2 | Ditto but 150mm, 1.2m long | nr | 5
J383*.1 | Ditto but 500mm, 1.2m long | nr | 1
J381.3 | DN80mm, 1.2m long plain ended pipe with puddle flange | nr | 6
J381.4 | Ditto but 150mm, 1.2m long | nr | 7
J383*.2 | Ditto but 500mm, 1.2m long | nr | 2
Blank flange
J391*.1 | DN150mm blank flange | nr | 1
HDPE Bends
J611.1 | DN160mm, 11.25° | nr | 7
J611.2 | Ditto but 22.5° | nr | 5
J611.3 | Ditto but 30° | nr | 3
J611.4 | Ditto but 45° | nr | 1
J611.5 | Ditto but 60° | nr | 1
J611.6 | Ditto but 90° | nr | 1
Page total carried forward to next page
Sum Carried forward from previous page
Valves and penstocks
Ductile cast iron (GJS-500-7) resilient seat sluice valve, full bore, face to face dimensions to EN 558, ser. 15 (DIN F5) with flanged end connections. Valve body and bonnet both internally and externally corrosion protected with drinking water approved, 250 µm blue RAL 5017 fusion bonded epoxy (FBE). To be supplied complete with extension spindles of appropriate lengths approved by the Engineer and tee-key. As AVK or similar equivalent
J811.1 | DN80mm all flanged sluice valve, PN16 | nr | 3
J811.2 | Ditto but 150mm | nr | 2
J813*.1 | Ditto but 500mm | nr | 2
Air Valves
J861*.1 | DN25mm reinforced polyamide combination air valve, PN16, including required 25mm dia. fittings i.e. HDPE threaded flange, HDPE threaded nipple and brass gate valve. | nr | 2
Bulk Water Meters
Flanged bulk water meter, with calibratable and exchangeable measuring insert, Sealed measuring insert for better accuracy, Hydraulic bearing relief, Encapsulated and rotating glass/copper counter, IP68, Integrated measurement outputs as standard, Smart enabled and AMR ready as WESAN WP bulk water meter or similar equivalent
To be sourced from a local supplier with proof that the supplier is an appointed local agent for a manufacturer of the meters. The meters will be witness tested before delivery to the project.
J91*.1 | DN80mm flanged 'woltman' water meters, PN16 | nr | 3
J91*.2 | DN80mm flanged Y-type strainers, PN16 | nr | 3
Hydrants
J91*.3 | DN80mm fire hydrant inclusive of DN90 PN10 HDPE connector pipes (DWG Ref:6000002-W&S-C-S-006) n.e.2m | nr | 3
Transport from site store, lay, fix and joint fittings include for all fitting accessories such as gaskets, butt fusion welding, bolting, etc, plus excavation, preparation of surfaces, disposal of excavated material, shoring sides of excavation trenches, backfilling and final reinstatement.
Bends
J311.2 | DN80mm, 90o Bend | nr | 3
Junctions and branches
J321.3 | DN150mm x 25mm, all flanged tee | nr | 2
J321.4 | Ditto but 150mm x 80mm | nr | 3
J323*.2 | Ditto but 500mm x 250mm | nr | 1
Tapers
J332.2 | DN250mm x 150mm, all flanged concentric taper | nr | 1
Adaptors/Couplings/Stepped couplings
J351.5 | DN80/90mm stepped coupling | nr | 12
J353*.3 | Ditto but 500mm | nr | 2
Page total carried forward to next page
Sum Carried forward from previous page
J351.6 | DN150/160mm stepped coupling | nr | 12
J351.7 | DN80mm flange adaptor | nr | 6
J351.8 | Ditto but 150mm | nr | 6
J353*.4 | Ditto but 500mm | nr | 1
Straight specials
J381.5 | DN80mm, 1.2m long flanged spigot pipe with puddle flange | nr | 6
J381.6 | Ditto but 150mm, 1.2m long | nr | 5
J383.3 | Ditto but 500mm, 1.2m long | nr | 1
J381.7 | DN80mm, 1.2m long plain ended pipe with puddle flange | nr | 6
J381.8 | Ditto but 150mm, 1.2m long | nr | 7
J383.4 | Ditto but 500mm, 1.2m long | nr | 2
Blank flange
J391*.2 | DN150mm blank flange | nr | 1
HDPE Bends
J611.7 | DN160mm, 11.25° | nr | 7
J611.8 | Ditto but 22.5° | nr | 5
J611.9 | Ditto but 30° | nr | 3
J611.10 | Ditto but 45° | nr | 1
J611.11 | Ditto but 60° | nr | 1
J611.12 | Ditto but 90° | nr | 1
Valves and penstocks
J811.3 | DN80mm all flanged sluice valve, PN16 | nr | 3
J811.4 | Ditto but 150mm | nr | 2
J813*.2 | Ditto but 500mm | nr | 2
Air Valves
J861*.2 | DN25mm reinforced polyamide combination air valve, PN16, including required 25mm dia. fittings i.e. HDPE threaded flange, HDPE threaded nipple and brass gate valve. | nr | 2
Bulk Water Meters
J91*.4 | DN80mm flanged 'woltman' water meters, PN16 | nr | 3
J91*.5 | DN80mm flanged Y-type strainers, PN16 | nr | 3
Hydrants
J91*.6 | DN80mm fire hydrant inclusive of DN90 PN10 HDPE connector pipes (DWG Ref:6000002-W&S-C-S-006) n.e.2m | nr | 3
Page total carried forward to next page
Sum Carried forward from previous page
CLASS K: PIPEWORK - MANHOLES AND PIPEWORK ANCILLARIES
Includes manholes and other chambers, ducts, culverts, crossings, thrust blocks, anchor blocks, reinstatement and other pipework ancillaries
In Situ Chambers
Provide all materials and construct cast concrete chambers. Include for supply and fixing of removable precast concrete covers, step irons, compacted granular fill, etc. All as detailed in standard drawings.
K21*.1 | Chamber of internal dimensions 1200mm x 1200mm. | nr | 12
K21*.2 | Ditto but internal dimensions 3000mm x 1500mm. | nr | 1
Crossings
K6**.1 | Allow for crossing existing hedges, walls and fences and reinstating these after construction of the water main is completed. | m | 2
K6**.2 | Allow for crossing existing surface drains, open quarries, streams,etc as shown in the drawings and to the satisfaction of the Engineer. Include for provision of diverting the drains and keeping them operational during construction | nr | 1
K6**.3 | Allow for crossing existing underground services and utilities i.e. water lines, sewerlines, telephone/electricity ducts, fibre optic cable duct etc. including reinstatement to the original status and liaison with the relevant body for inspection/approval during execution of the works. Pilot excavation shall be done to establish exact location of any buried services prior to actual excavation. The rate shall be demeed to include all pilot excavations, repairs and reinstatement of any damages to the existing buried services as a result of execution of the works. | Item | L.S
Reinstatement
Breaking up of road, installation of an appropriately sized epoxy FBE coated steel pipe sleeve including temporary and permanent reinstatement of road as per details in standard drawings and to the satisfaction of the Engineer. Contractor to allow for provision of requisite diversion signage, controls and safety precaution in his rates.
K73*.1 | Murram/Earth road reinstated with 200mm thick well graded gravel wearing course compacted to 95% MDD (AASHTO T180) in layers of minimum 150mm thickness using an 8-10 tonne roller. | m | 5
K73*.2 | Concrete block paved road reinstated with 50mm thick sand bedding, 150mm thick compacted hand packed stone base and 200mm thick natural gravel subbase compacted to 95% MDD (AASHTO T180). | m | 200
Reinstatement of footpaths
K74* | Breaking up, temporary and permanent reinstatement of tarmac, concrete and concrete block paved footpaths as per details in standard drawings. | m | 5
Other Pipework Ancillaries
K82* | Supply and fix marker posts along water main route, road crossings, change of direction, air valves, washouts and valve chambers. All in accordance with drawings and specifications as detailed in standard drawings. | nr | 38
Page total carried forward to next page
Sum Carried forward from previous page
CLASS L: PIPEWORK - SUPPORTS AND PROTECTION, ANCILLARIES TO LAYING AND EXCAVATION
Extras to excavation and backfilling for excavation in Rock. Rate to include carting away and disposal. (Provisional)
Note:- Blasting is NOT permitted for Item L1
Extras to excavation and backfilling as per Clause 301 of The Specifications for pipeline and chambers
[6 empty] | 1764 | m3 Total Excavation Vol.
L1**.1 | Excavation in trench for rock class "A" | m3 | 690 |  |  | 39%
L1**.2 | Excavation in trench for rock class "B" | m3 | 150 |  |  | 8%
L1**.3 | Excavation in trench for rock class "C" | m3 | 60 |  |  | 3%
50%
Beds
1470
L33* | Provide, place and compact imported granular material in pipe bedding as directed by the Engineer. | m | 515 |  |  | 35%
Haunches
L44* | Provide and place haunching mass concrete class 15/20 as specified in the drawings and as directed by the Engineer. | m | 210
Surrounds
L52* | Provide, place and compact selected excavated granular fill material in bed and surround to pipes as specified in the drawings and as directed by the Engineer. | m | 515 |  |  | 35%
L53* | Ditto but imported selected fill. | m | 221 |  |  | 15%
Pipe wrapping (provisional)
L6** | Wrap pipeline with "Denso Tape" or approved equivalent. Bidder to include wrapping/jointing on murram road crossings and aerial crossings in two layers as directed by the Engineer. | m | 20
Concrete supports, thrust blocks, stools and anchor blocks
L7**.1 | Class 15/20 mass concrete, volume n.e 0.1m3 | nr | 59
L7**.2 | Ditto but 0.1 - 0.5m3 | nr | 1
L7**.3 | Ditto but exceeding 0.5 m3 | nr | 1
PAGE TOTAL CARRIED TO WEST MAINLAND COLLECTION PAGE
0

## Bill 8.13 HDPE WP05
BILL No. 8.13 - LINE WP05
Item No. | Description | Unit | Quantity | Rate (KES.) | Amount (KES.)
NOTE: The pipeline will be laid on wayleaves with existing active services both on the surface (electricity, etc) and buried (existing community water pipelines, fiber optic cables, etc.) and with limited working space for mechanical excavation equipment. The Contractor's rates should allow for any measures necessary to deal with the terrain, provision of access to the work sites, mitigation against interruption of existing water supply. The costs for compliance shall be deemed to be covered in the Contractor's rates.
CLASS A: GENERAL ITEMS
Testing of the Works
A26*.1 | Pipeline pressure testing and commissioning, including provision of all the required equipment, materials and works necessary for testing. | m | 1460
A26*.2 | Disinfection of pipeline; flushing with clear water, filling with water containing 0.05g/l Calcium Hypochlorite, left for 24 hours, including all the required equipment, materials, chemicals and water. Rate includes laboratory testing for measurement of residual chlorine, flushing with clean water and the safe disposal of the disinfecting water to the Engineer's approval. | m | 1460
CLASS D: DEMOLITION AND SITE CLEARANCE
D11* | General site clearance along the pipeline alignment | ha | 0.29
Tree Cutting (Provisional)
Cut down trees, grub up roots and cart away to tips. Girth shall be measured 1.0m above ground level.
D21*.1 | Girth: 0.5 m - 1.0 m | nr | 1
D21*.2 | Girth: 1.0 m - 2 m | nr | 1
Buildings and Other Structures
D4** | Allow for demolition and removal of buildings and all other structures including all brickwork, concrete, masonry, metal, timber and other materials from the wayleave. The rate includes for removal of all waste material. | sum | 1
D4**.2 | Allow for excavation and identification of extent/limits of existing pipelines including excavation, alignment, levels and other details at this pipelines interconnection points. Include for backfilling of excavated areas and production of ACAD drawings showing details of pipelines. | sum | 1 |  |  | 2.5%
CLASS I: PIPEWORK - PIPES
Supply, transport to site and store in secure place. High density polyethylene pipes (HDPE) - PN 12.5
I71*.1 | DN50mm for washouts | m | 24
I71*.2 | DN110mm | m | 1460
Transport from site store, lay and joint pipes by 'butt fusion' welding in trench; include for excavation, preparation of surfaces, disposal of excavated material, shoring sides of excavation trenches, backfilling and final reinstatement. High density polyethylene pipes (HDPE) - PN 12.5
I71*.3 | DN50mm for washouts | m | 24
I71*.4 | DN110mm, depth not exceeding 1.5m | m | 1089
I71*.5 | Ditto but depth exceeding 1.5m | m | 371 |  |  | #REF!
Page total carried forward to next page
Sum Carried forward from previous page
CLASS J: PIPEWORK - FITTINGS AND VALVES
Supply, transport to site and store in secure place, epoxy FBE coated and lined steel pipe fittings. Include supply of jointing materials, bolts, nuts, gaskets etc as applicable.
Bends
J311.1 | DN80mm, 90o Bend | nr | 4 |  |  |  |  | fh | 4
[8 empty] | wo | 2
| Junctions and branches | [6 empty] | av | 2
J321.1 | DN50mm x 50mm, all flanged tee | nr | 2
J321.2 | Ditto but 100mm x 25mm | nr | 2
J321.3 | Ditto but 100mm x 80mm | nr | 4
J321.4 | Ditto but 100mm x 100mm | nr | 1
All flanged level invert tee (for washouts)
J321.5 | DN100mm x 50mm | nr | 2
Adaptors/Couplings/Stepped couplings
J351.1 | DN50mm straight coupling | nr | 4
J351.2 | DN80/90mm stepped coupling | nr | 16
J351.3 | Ditto but 100mm | nr | 2
J351.4 | DN110/100mm stepped coupling | nr | 22
J351.5 | DN50mm flange adaptor | nr | 4
J351.6 | Ditto but 80mm | nr | 8
J351.7 | Ditto but 100mm | nr | 10
Straight specials
J381.1 | DN80mm, 1.2m long single flanged spigot pipe with puddle flange | nr | 8
J381.2 | Ditto but 100mm, 0.5m long | nr | 2
J381.3 | Ditto but 100mm, 1.2m long | nr | 10
J381.4 | DN50mm, 1.2m long plain ended pipe with puddle flange | nr | 4
J381.5 | Ditto but 80mm, 1.2m long | nr | 8
J381.6 | Ditto but 100mm, 1.2m long | nr | 11
Blank flange
J391*.1 | DN100mm blank flange | nr | 1
HDPE Bends
J611.1 | DN50mm, 90o Bend, PN12.5 | nr | 3
J611.2 | Ditto but 45° | nr | 3
J611.3 | DN110mm, 11.25° | nr | 7
J611.4 | Ditto but 22.5° | nr | 7
J611.5 | Ditto but 30° | nr | 3
J611.6 | Ditto but 45° | nr | 1
Page total carried forward to next page
Sum Carried forward from previous page
Valves and penstocks
Ductile cast iron (GJS-500-7) resilient seat sluice valve, full bore, face to face dimensions to EN 558, ser. 15 (DIN F5) with flanged end connections. Valve body and bonnet both internally and externally corrosion protected with drinking water approved, 250 µm blue RAL 5017 fusion bonded epoxy (FBE). To be supplied complete with extension spindles of appropriate lengths approved by the Engineer and tee-key. As AVK or similar equivalent
J811.1 | DN50mm all flanged sluice valve, PN16 | nr | 4
J811.2 | Ditto but 80mm | nr | 4
J811.3 | Ditto but 100mm | nr | 4
Air Valves
J861*.1 | DN25mm reinforced polyamide combination air valve, PN16, including required 25mm dia. fittings i.e. HDPE threaded flange, HDPE threaded nipple and brass gate valve. | nr | 2
Flap valves
J88*.1 | DN50mm flap valve, PN16 | nr | 2
Bulk Water Meters
Flanged bulk water meter, with calibratable and exchangeable measuring insert, Sealed measuring insert for better accuracy, Hydraulic bearing relief, Encapsulated and rotating glass/copper counter, IP68, Integrated measurement outputs as standard, Smart enabled and AMR ready as WESAN WP bulk water meter or similar equivalent
To be sourced from a local supplier with proof that the supplier is an appointed local agent for a manufacturer of the meters. The meters will be witness tested before delivery to the project.
J91*.1 | DN80mm flanged 'woltman' water meters, PN16 | nr | 4
J91*.2 | DN80mm flanged Y-type strainers, PN16 | nr | 4
| Hydrants |  |  |  | 0
J91*.3 | DN80mm fire hydrant inclusive of DN90 PN10 HDPE connector pipes (DWG Ref:6000002-W&S-C-S-006) n.e.2m | nr | 4
Transport from site store, lay, fix and joint fittings include for all fitting accessories such as gaskets, butt fusion welding, bolting, etc, plus excavation, preparation of surfaces, disposal of excavated material, shoring sides of excavation trenches, backfilling and final reinstatement.
Bends
J311.2 | DN80mm, 90o Bend | nr | 4
Junctions and branches
J321.6 | DN50mm x 50mm, all flanged tee | nr | 3
J321.7 | Ditto but 100mm x 25mm | nr | 3
J321.8 | Ditto but 100mm x 80mm | nr | 4
J321.9 | Ditto but 100mm x 100mm | nr | 1
All flanged level invert tee (for washouts)
J321.10 | DN100mm x 50mm | nr | 3
Page total carried forward to next page
Sum Carried forward from previous page
Adaptors/Couplings/Stepped couplings
J351.8 | DN50mm straight coupling | nr | 6
J351.9 | DN80/90mm stepped coupling | nr | 16
J351.10 | Ditto but 100mm | nr | 2
J351.11 | DN110/100mm stepped coupling | nr | 22
J351.12 | DN50mm flange adaptor | nr | 6
J351.13 | Ditto but 80mm | nr | 8
J351.14 | Ditto but 100mm | nr | 14
Straight specials
J381.7 | DN80mm, 1.2m long single flanged spigot pipe with puddle flange | nr | 8
J381.8 | Ditto but 100mm, 0.5m long | nr | 3
J381.9 | Ditto but 100mm, 1.2m long | nr | 10
J381.10 | DN50mm, 1.2m long plain ended pipe with puddle flange | nr | 3
J381.11 | Ditto but 80mm, 1.2m long | nr | 8
J381.12 | Ditto but 100mm, 1.2m long | nr | 14
Blank flange
J391*.2 | DN100mm blank flange | nr | 1
HDPE Bends
J611.7 | DN50mm, 90o Bend, PN12.5 | nr | 3
J611.8 | Ditto but 45° | nr | 3
J611.9 | DN100mm, 11.25° | nr | 7
J611.10 | Ditto but 22.5° | nr | 7
J611.11 | Ditto but 30° | nr | 3
J611.12 | Ditto but 45° | nr | 1
Valves and penstocks
J811.4 | DN50mm all flanged sluice valve, PN16 | nr | 6
J811.5 | Ditto but 80mm | nr | 4
J811.6 | Ditto but 100mm | nr | 8
0
Air Valves
J861*.2 | DN25mm reinforced polyamide combination air valve, PN16, including required 25mm dia. fittings i.e. HDPE threaded flange, HDPE threaded nipple and brass gate valve. | nr | 3
Flap valves
J88*.2 | DN50mm flap valve, PN12.5 | nr | 3
Bulk Water Meters
J91*.4 | DN80mm flanged 'woltman' water meters, PN16 | nr | 4
J91*.5 | DN80mm flanged Y-type strainers, PN16 | nr | 4
Page total carried forward to next page
Sum Carried forward from previous page
Hydrants
J91*.6 | DN80mm fire hydrant inclusive of DN90 PN10 HDPE connector pipes (DWG Ref:6000002-W&S-C-S-006) n.e.2m | nr | 4
CLASS K: PIPEWORK - MANHOLES AND PIPEWORK ANCILLARIES
Includes manholes and other chambers, ducts, culverts, crossings, thrust blocks, anchor blocks, reinstatement and other pipework ancillaries
In Situ Chambers
Provide all materials and construct cast concrete chambers. Include for supply and fixing of removable precast concrete covers, step irons, compacted granular fill, etc. All as detailed in standard drawings.
K21*.1 | Chamber of internal dimensions 1200mm x 1200mm. | nr | 18
Crossings
K6**.1 | Allow for crossing existing hedges, walls and fences and reinstating these after construction of the water main is completed. | m | 2
K6**.2 | Allow for crossing existing surface drains, open quarries, streams,etc as shown in the drawings and to the satisfaction of the Engineer. Include for provision of diverting the drains and keeping them operational during construction | nr | 5
K6**.3 | Allow for crossing existing underground services and utilities i.e. water lines, sewerlines, telephone/electricity ducts, fibre optic cable duct etc. including reinstatement to the original status and liaison with the relevant body for inspection/approval during execution of the works. Pilot excavation shall be done to establish exact location of any buried services prior to actual excavation. The rate shall be demeed to include all pilot excavations, repairs and reinstatement of any damages to the existing buried services as a result of execution of the works. | Item | L.S
Reinstatement
Breaking up of road, installation of an appropriately sized epoxy FBE coated steel pipe sleeve including temporary and permanent reinstatement of road as per details in standard drawings and to the satisfaction of the Engineer. Contractor to allow for provision of requisite diversion signage, controls and safety precaution in his rates.
K73*.1 | Murram/Earth road reinstated with 200mm thick well graded gravel wearing course compacted to 95% MDD (AASHTO T180) in layers of minimum 150mm thickness using an 8-10 tonne roller. | m | 10
K73*.2 | Concrete block paved road reinstated with 50mm thick sand bedding, 150mm thick compacted hand packed stone base and 200mm thick natural gravel subbase compacted to 95% MDD (AASHTO T180). | m | 500
Reinstatement of footpaths
K74* | Breaking up, temporary and permanent reinstatement of tarmac, concrete and concrete block paved footpaths as per details in standard drawings. | m | 10
Other Pipework Ancillaries
K82* | Supply and fix marker posts along water main route, road crossings, change of direction, air valves, washouts and valve chambers. All in accordance with drawings and specifications as detailed in standard drawings. | nr | 36
K86* | Provide all materials and construct masonry outfall structures on mass concrete plinths at washout drain pipe outlets. | nr | 2
Page total carried forward to next page
Sum Carried forward from previous page
CLASS L: PIPEWORK - SUPPORTS AND PROTECTION, ANCILLARIES TO LAYING AND EXCAVATION
Extras to excavation and backfilling for excavation in Rock. Rate to include carting away and disposal. (Provisional)
Note:- Blasting is NOT permitted for Item L1
Extras to excavation and backfilling as per Clause 301 of The Specifications for pipeline and chambers
[6 empty] | 1752 | m3 Total Excavation Vol.
L1**.1 | Excavation in trench for rock class "A" | m3 | 690 |  |  | 39%
L1**.2 | Excavation in trench for rock class "B" | m3 | 150 |  |  | 8%
L1**.3 | Excavation in trench for rock class "C" | m3 | 60 |  |  | 3%
50%
Special pipe laying methods
Trenchless road crossings
L2** | Trenchless road crossing: Provide all equipment and materials to bore below road surface using an approved trenchless technique. The rate includes all works, requisite shoring, strutting, installation of a DN110mm HDPE pipe and a DN200mm epoxy coated FBE steel pipe sleeve casing, grouting and reinstatement e.t.c. All works to be executed in close liaison with relevant road authority and rate includes facilitation of the same. The Bidder to submit method statement with bid for execution of these works. | m | 10
Beds
1460
L33* | Provide, place and compact imported granular material in pipe bedding as directed by the Engineer. | m | 511 |  |  | 35%
Haunches
L44* | Provide and place haunching mass concrete class 15/20 as specified in the drawings and as directed by the Engineer. | m | 520
Surrounds
L52* | Provide, place and compact selected excavated granular fill material in bed and surround to pipes as specified in the drawings and as directed by the Engineer. | m | 511 |  |  | 35%
L53* | Ditto but imported selected fill. | m | 219 |  |  | 15%
Pipe wrapping (provisional)
L6** | Wrap pipeline with "Denso Tape" or approved equivalent. Bidder to include wrapping/jointing on murram road crossings and aerial crossings in two layers as directed by the Engineer. | m | 20
Concrete supports, thrust blocks, stools and anchor blocks
L7** | Class 15/20 mass concrete, volume n.e 0.1m3 | nr | 58
Decommissioning of Redundant Asbestos Cement Mains
X64 | Allow for locating, in liason with the WSP, excavating/ exposing and puncturing/ breaking of the Existing Asbestos Cement (AC) Mains that are to be decommissioned. The AC Pipe and any debris after breaking of the pipe are to be left in the ground. Minimum Area to be exposed is 2m x 2m and depth n.e 2m to the top of the pipe | nr | 3
PAGE TOTAL CARRIED TO WEST MAINLAND COLLECTION PAGE
0

## Bill 8.14 HDPE WP08
BILL No. 8.14 - LINE WP08
Item No. | Description | Unit | Quantity | Rate (KES.) | Amount (KES.)
NOTE: The pipeline will be laid on wayleaves with existing active services both on the surface (electricity, etc) and buried (existing community water pipelines, fiber optic cables, etc.) and with limited working space for mechanical excavation equipment. The Contractor's rates should allow for any measures necessary to deal with the terrain, provision of access to the work sites, mitigation against interruption of existing water supply. The costs for compliance shall be deemed to be covered in the Contractor's rates.
CLASS A: GENERAL ITEMS
Testing of the Works
A26*.1 | Pipeline pressure testing and commissioning, including provision of all the required equipment, materials and works necessary for testing. | m | 330
A26*.2 | Disinfection of pipeline; flushing with clear water, filling with water containing 0.05g/l Calcium Hypochlorite, left for 24 hours, including all the required equipment, materials, chemicals and water. Rate includes laboratory testing for measurement of residual chlorine, flushing with clean water and the safe disposal of the disinfecting water to the Engineer's approval. | m | 330
CLASS D: DEMOLITION AND SITE CLEARANCE
D11* | General site clearance along the pipeline alignment | ha | 0.07
Tree Cutting (Provisional)
Cut down trees, grub up roots and cart away to tips. Girth shall be measured 1.0m above ground level.
D21*.1 | Girth: 0.5 m - 1.0 m | nr | 1
D21*.2 | Girth: 1.0 m - 2 m | nr | 1
Buildings and Other Structures
D4** | Allow for demolition and removal of buildings and all other structures including all brickwork, concrete, masonry, metal, timber and other materials from the wayleave. The rate includes for removal of all waste material. | sum | 1
D4**.2 | Allow for excavation and identification of extent/limits of existing pipelines including excavation, alignment, levels and other details at this pipelines interconnection points. Include for backfilling of excavated areas and production of ACAD drawings showing details of pipelines. | sum | 1 |  |  | 2.5%
CLASS I: PIPEWORK - PIPES
Supply, transport to site and store in secure place. High density polyethylene pipes (HDPE) - PN 12.5
I71*.1 | DN110mm | m | 330
Transport from site store, lay and joint pipes by 'butt fusion' welding in trench; include for excavation, preparation of surfaces, disposal of excavated material, shoring sides of excavation trenches, backfilling and final reinstatement. High density polyethylene pipes (HDPE) - PN 12.5
I71*.2 | DN110mm, depth not exceeding 1.5m | m | 164
I71*.3 | Ditto but depth exceeding 1.5m | m | 166 |  |  | #REF!
Page total carried forward to next page
Sum Carried forward from previous page
CLASS J: PIPEWORK - FITTINGS AND VALVES
Supply, transport to site and store in secure place, epoxy FBE coated and lined steel pipe fittings. Include supply of jointing materials, bolts, nuts, gaskets etc as applicable.
Junctions and branches
J321.1 | DN100mm x 25mm, all flanged tee | nr | 1
J321.2 | Ditto but 150mm x 100mm | nr | 1
Adaptors/Couplings/Stepped couplings
J351.1 | DN150mm straight coupling | nr | 2
J351.2 | DN110/100mm stepped coupling | nr | 4
J351.3 | DN100mm flange adaptor | nr | 2
Straight specials
J381.1 | DN100mm, 1.2m long single flanged spigot pipe with puddle flange | nr | 2
J381.2 | Ditto but 150mm, 1.2m long | nr | 2
J381.3 | DN100mm, 1.2m long plain ended pipe with puddle flange | nr | 2
Blank flange
J391*.1 | DN100mm blank flange | nr | 1
HDPE Bends
J611.1 | DN110mm, 22.5° | nr | 2
J611.2 | Ditto but 30° | nr | 2
J611.3 | Ditto but 45° | nr | 5
J611.4 | Ditto but 60° | nr | 1
J611.5 | Ditto but 90° | nr | 1
Valves and penstocks
Ductile cast iron (GJS-500-7) resilient seat sluice valve, full bore, face to face dimensions to EN 558, ser. 15 (DIN F5) with flanged end connections. Valve body and bonnet both internally and externally corrosion protected with drinking water approved, 250 µm blue RAL 5017 fusion bonded epoxy (FBE). To be supplied complete with extension spindles of appropriate lengths approved by the Engineer and tee-key. As AVK or similar equivalent
J811.1 | DN100mm all flanged sluice valve, PN16 | nr | 1
Air Valves
J861*.1 | DN25mm reinforced polyamide combination air valve, PN16, including required 25mm dia. fittings i.e. HDPE threaded flange, HDPE threaded nipple and brass gate valve. | nr | 1
Transport from site store, lay, fix and joint fittings include for all fitting accessories such as gaskets, butt fusion welding, bolting, etc, plus excavation, preparation of surfaces, disposal of excavated material, shoring sides of excavation trenches, backfilling and final reinstatement.
Junctions and branches
J321.3 | DN100mm x 25mm, all flanged tee | nr | 1
J321.4 | Ditto but 150mm x 100mm | nr | 1
Page total carried forward to next page
Sum Carried forward from previous page
Adaptors/Couplings/Stepped couplings
J351.4 | DN150mm straight coupling | nr | 2
J351.5 | DN110/100mm stepped coupling | nr | 4
J351.6 | DN100mm flange adaptor | nr | 2
Straight specials
J381.5 | DN100mm, 1.2m long flanged spigot pipe with puddle flange | nr | 2
J381.6 | Ditto but 150mm, 1.2m long | nr | 2
J381.7 | DN100mm, 1.2m long plain ended pipe with puddle flange | nr | 2
Blank flange
J391*.2 | DN100mm blank flange | nr | 1
HDPE Bends
J611.6 | DN100mm, 22.5° | nr | 2
J611.7 | Ditto but 30° | nr | 2
J611.8 | Ditto but 45° | nr | 5
J611.9 | Ditto but 60° | nr | 1
J611.10 | Ditto but 90° | nr | 1
Valves and penstocks
J811.2 | DN100mm all flanged sluice valve, PN12.5 | nr | 1
Air Valves
J861*.2 | DN25mm reinforced polyamide combination air valve, PN12.5, including required 25mm dia. fittings i.e. HDPE threaded flange, HDPE threaded nipple and brass gate valve. | nr | 1
CLASS K: PIPEWORK - MANHOLES AND PIPEWORK ANCILLARIES
Includes manholes and other chambers, ducts, culverts, crossings, thrust blocks, anchor blocks, reinstatement and other pipework ancillaries
In Situ Chambers
Provide all materials and construct cast concrete chambers. Include for supply and fixing of removable precast concrete covers, step irons, compacted granular fill, etc. All as detailed in standard drawings.
K21*.1 | Chamber of internal dimensions 1200mm x 1200mm. | nr | 2
Crossings
K6**.1 | Allow for crossing existing hedges, walls and fences and reinstating these after construction of the water main is completed. | m | 1
K6**.2 | Allow for crossing existing surface drains, open quarries, streams,etc as shown in the drawings and to the satisfaction of the Engineer. Include for provision of diverting the drains and keeping them operational during construction | nr | 1
K6**.3 | Allow for crossing existing underground services and utilities i.e. water lines, sewerlines, telephone/electricity ducts, fibre optic cable duct etc. including reinstatement to the original status and liaison with the relevant body for inspection/approval during execution of the works. Pilot excavation shall be done to establish exact location of any buried services prior to actual excavation. The rate shall be demeed to include all pilot excavations, repairs and reinstatement of any damages to the existing buried services as a result of execution of the works. | Item | L.S
Page total carried forward to next page
Sum Carried forward from previous page
Reinstatement
Breaking up of road, installation of an appropriately sized epoxy FBE coated steel pipe sleeve including temporary and permanent reinstatement of road as per details in standard drawings and to the satisfaction of the Engineer. Contractor to allow for provision of requisite diversion signage, controls and safety precaution in his rates.
K73*.1 | Murram/Earth road reinstated with 200mm thick well graded gravel wearing course compacted to 95% MDD (AASHTO T180) in layers of minimum 150mm thickness using an 8-10 tonne roller. | m | 5
K73*.2 | Concrete block paved road reinstated with 50mm thick sand bedding, 150mm thick compacted hand packed stone base and 200mm thick natural gravel subbase compacted to 95% MDD (AASHTO T180). | m | 5
Reinstatement of footpaths
K74* | Breaking up, temporary and permanent reinstatement of tarmac, concrete and concrete block paved footpaths as per details in standard drawings. | m | 5
Other Pipework Ancillaries
K82* | Supply and fix marker posts along water main route, road crossings, change of direction, air valves, washouts and valve chambers. All in accordance with drawings and specifications as detailed in standard drawings. | nr | 11
CLASS L: PIPEWORK - SUPPORTS AND PROTECTION, ANCILLARIES TO LAYING AND EXCAVATION
Extras to excavation and backfilling for excavation in Rock. Rate to include carting away and disposal. (Provisional)
Note:- Blasting is NOT permitted for Item L1
Extras to excavation and backfilling as per Clause 301 of The Specifications for pipeline and chambers
[6 empty] | 396 | m3 Total Excavation Vol.
L1**.1 | Excavation in trench for rock class "A" | m3 | 160 |  |  | 39%
L1**.2 | Excavation in trench for rock class "B" | m3 | 40 |  |  | 8%
L1**.3 | Excavation in trench for rock class "C" | m3 | 20 |  |  | 3%
50%
Special pipe laying methods
Trenchless road crossings
L2** | Trenchless road crossing: Provide all equipment and materials to bore below road surface using an approved trenchless technique. The rate includes all works, requisite shoring, strutting, installation of a DN110mm HDPE pipe and a DN200mm epoxy coated FBE steel pipe sleeve casing, grouting and reinstatement e.t.c. All works to be executed in close liaison with relevant road authority and rate includes facilitation of the same. The Bidder to submit method statement with bid for execution of these works. | m | 15
Beds
330
L33* | Provide, place and compact imported granular material in pipe bedding as directed by the Engineer. | m | 116 |  |  | 35%
Haunches
L44* | Provide and place haunching mass concrete class 15/20 as specified in the drawings and as directed by the Engineer. | m | 15
Page total carried forward to next page
Sum Carried forward from previous page
Surrounds
L52* | Provide, place and compact selected excavated granular fill material in bed and surround to pipes as specified in the drawings and as directed by the Engineer. | m | 116 |  |  | 35%
L53* | Ditto but imported selected fill. | m | 50 |  |  | 15%
50%
Pipe wrapping (provisional)
L6** | Wrap pipeline with "Denso Tape" or approved equivalent. Bidder to include wrapping/jointing on murram road crossings and aerial crossings in two layers as directed by the Engineer. | m | 15
Concrete supports, thrust blocks, stools and anchor blocks
L7** | Class 15/20 mass concrete, volume n.e 0.1m3 | nr | 28
Decommissioning of Redundant Asbestos Cement Mains
X64 | Allow for locating, in liason with the WSP, excavating/ exposing and puncturing/ breaking of the Existing Asbestos Cement (AC) Mains that are to be decommissioned. The AC Pipe and any debris after breaking of the pipe are to be left in the ground. Minimum Area to be exposed is 2m x 2m and depth n.e 2m to the top of the pipe | nr | 1
PAGE TOTAL CARRIED TO WEST MAINLAND COLLECTION PAGE
0

## Bill 8.15 HDPE WP09
BILL No. 8.15 - LINE WP09
Item No. | Description | Unit | Quantity | Rate (KES.) | Amount (KES.)
NOTE: The pipeline will be laid on wayleaves with existing active services both on the surface (electricity, etc) and buried (existing community water pipelines, fiber optic cables, etc.) and with limited working space for mechanical excavation equipment. The Contractor's rates should allow for any measures necessary to deal with the terrain, provision of access to the work sites, mitigation against interruption of existing water supply. The costs for compliance shall be deemed to be covered in the Contractor's rates.
CLASS A: GENERAL ITEMS
Testing of the Works
A26*.1 | Pipeline pressure testing and commissioning, including provision of all the required equipment, materials and works necessary for testing. | m | 1040
A26*.2 | Disinfection of pipeline; flushing with clear water, filling with water containing 0.05g/l Calcium Hypochlorite, left for 24 hours, including all the required equipment, materials, chemicals and water. Rate includes laboratory testing for measurement of residual chlorine, flushing with clean water and the safe disposal of the disinfecting water to the Engineer's approval. | m | 1040
CLASS D: DEMOLITION AND SITE CLEARANCE
D11* | General site clearance along the pipeline alignment | ha | 0.21
Tree Cutting (Provisional)
Cut down trees, grub up roots and cart away to tips. Girth shall be measured 1.0m above ground level.
D21*.1 | Girth: 0.5 m - 1.0 m | nr | 1
D21*.2 | Girth: 1.0 m - 2 m | nr | 1
Buildings and Other Structures
D4** | Allow for demolition and removal of buildings and all other structures including all brickwork, concrete, masonry, metal, timber and other materials from the wayleave. The rate includes for removal of all waste material. | sum | 1
D4**.2 | Allow for excavation and identification of extent/limits of existing pipelines including excavation, alignment, levels and other details at this pipelines interconnection points. Include for backfilling of excavated areas and production of ACAD drawings showing details of pipelines. | sum | 1 |  |  | 2.5%
CLASS I: PIPEWORK - PIPES
Supply, transport to site and store in secure place. High density polyethylene pipes (HDPE) - PN 12.5
I71*.1 | DN90mm for washouts | m | 24
I71*.2 | DN160mm | m | 1040
Transport from site store, lay and joint pipes by 'butt fusion' welding in trench; include for excavation, preparation of surfaces, disposal of excavated material, shoring sides of excavation trenches, backfilling and final reinstatement. High density polyethylene pipes (HDPE) - PN 12.5
I71*.3 | DN90mm for washouts | m | 24
I71*.4 | DN160mm, depth not exceeding 1.5m | m | 500
I71*.5 | Ditto but depth exceeding 1.5m | m | 540 |  |  | #REF!
Page total carried forward to next page
Sum Carried forward from previous page
CLASS J: PIPEWORK - FITTINGS AND VALVES
Supply, transport to site and store in secure place, epoxy FBE coated and lined steel pipe fittings. Include supply of jointing materials, bolts, nuts, gaskets etc as applicable.
Bends
J311.1 | DN80mm, 90o Bend | nr | 2
Junctions and branches
J321.1 | DN100mm x 50mm, all flanged tee (for washouts) | nr | 2
J321.2 | Ditto but 150mm x 25mm | nr | 2
J321.3 | Ditto but 150mm x 80mm | nr | 2
All flanged level invert tee (for washouts)
J321.4 | DN150mm x 100mm | nr | 2
Adaptors/Couplings/Stepped couplings
J351.1 | DN80/90mm stepped coupling | nr | 8
J351.2 | DN160/150mm stepped coupling | nr | 7
J351.3 | DN80mm flange adaptor | nr | 4
[8 empty] | fh | 2
J351.4 | Ditto but 150mm | nr | 6 |  |  |  |  | wo | 2
[8 empty] | av | 2
Straight specials
J381.1 | DN80mm, 1.2m long single flanged spigot pipe with puddle flange | nr | 4
J381.2 | Ditto but 100mm, 0.5m long | nr | 2
J381.3 | Ditto but 150mm, 1.2m long | nr | 7
J381.4 | DN80mm, 1.2m long plain ended pipe with puddle flange | nr | 4
J381.5 | Ditto but 150mm, 1.2m long | nr | 6
Blank flange
J391*.1 | DN150mm blank flange | nr | 1
HDPE Bends
J611.1 | DN90mm, 90o Bend, PN12.5 | nr | 1
J611.2 | Ditto but 45° | nr | 1
J611.3 | DN160mm, 11.25° | nr | 2
J611.4 | Ditto but 22.5° | nr | 6
J611.5 | Ditto but 30° | nr | 3
J611.6 | Ditto but 45° | nr | 1
J611.7 | Ditto but 60° | nr | 3
J611.8 | Ditto but 90° | nr | 9
Page total carried forward to next page
Sum Carried forward from previous page
Valves and penstocks
Ductile cast iron (GJS-500-7) resilient seat sluice valve, full bore, face to face dimensions to EN 558, ser. 15 (DIN F5) with flanged end connections. Valve body and bonnet both internally and externally corrosion protected with drinking water approved, 250 µm blue RAL 5017 fusion bonded epoxy (FBE). To be supplied complete with extension spindles of appropriate lengths approved by the Engineer and tee-key. As AVK or similar equivalent
J811.1 | DN50mm all flanged sluice valve, PN16 | nr | 2
J811.2 | Ditto but 100mm | nr | 2
Air Valves
J861*.1 | DN25mm reinforced polyamide combination air valve, PN16, including required 25mm dia. fittings i.e. HDPE threaded flange, HDPE threaded nipple and brass gate valve. | nr | 2
Flap valves
J88*.1 | DN100mm flap valve, PN16 | nr | 1
Bulk Water Meters
Flanged bulk water meter, with calibratable and exchangeable measuring insert, Sealed measuring insert for better accuracy, Hydraulic bearing relief, Encapsulated and rotating glass/copper counter, IP68, Integrated measurement outputs as standard, Smart enabled and AMR ready as WESAN WP bulk water meter or similar equivalent
To be sourced from a local supplier with proof that the supplier is an appointed local agent for a manufacturer of the meters. The meters will be witness tested before delivery to the project.
J91*.1 | DN80mm flanged 'woltman' water meters, PN16 | nr | 2
J91*.2 | DN80mm flanged Y-type strainers, PN16 | nr | 2
Hydrants
J91*.3 | DN80mm fire hydrant inclusive of DN90 PN10 HDPE connector pipes (DWG Ref:6000002-W&S-C-S-006) n.e.2m | nr | 2
Transport from site store, lay, fix and joint fittings include for all fitting accessories such as gaskets, butt fusion welding, bolting, etc, plus excavation, preparation of surfaces, disposal of excavated material, shoring sides of excavation trenches, backfilling and final reinstatement.
Bends
J311.2 | DN80mm, 90o Bend | nr | 2
Junctions and branches
J321.5 | DN100mm x 50mm, all flanged tee (for washouts) | nr | 2
J321.6 | Ditto but 150mm x 25mm | nr | 2
J321.7 | Ditto but 150mm x 80mm | nr | 2
All flanged level invert tee (for washouts)
J321.8 | DN150mm x 100mm | nr | 2
Adaptors/Couplings/Stepped couplings
J351.5 | DN80/90mm stepped coupling | nr | 8
J351.6 | DN160/150mm stepped coupling | nr | 7
J351.7 | DN80mm flange adaptor | nr | 4
J351.8 | Ditto but 150mm | nr | 6
Page total carried forward to next page
Sum Carried forward from previous page
Straight specials
J381.6 | DN80mm, 1.2m long single flanged spigot pipe with puddle flange | nr | 4
J381.7 | Ditto but 100mm, 0.5m long | nr | 2
J381.8 | Ditto but 150mm, 1.2m long | nr | 7
J381.9 | DN80mm, 1.2m long plain ended pipe with puddle flange | nr | 4
J381.10 | Ditto but 150mm, 1.2m long | nr | 6
Blank flange
J391*.2 | DN150mm blank flange | nr | 1
HDPE Bends
J611.9 | DN80mm, 90o Bend, PN12.5 | nr | 1
J611.10 | Ditto but 45° | nr | 1
J611.11 | DN160mm, 11.25° | nr | 2
J611.12 | Ditto but 22.5° | nr | 6
J611.13 | Ditto but 30° | nr | 3
J611.14 | Ditto but 45° | nr | 1
J611.15 | Ditto but 60° | nr | 3
J611.16 | Ditto but 90° | nr | 9
Valves and penstocks
J811.4 | DN50mm all flanged sluice valve, PN16 | nr | 2
J811.5 | Ditto but 100mm | nr | 2
Air Valves
J861*.2 | DN25mm reinforced polyamide combination air valve, PN16, including required 25mm dia. fittings i.e. HDPE threaded flange, HDPE threaded nipple and brass gate valve. | nr | 2
Flap valves
J88*.2 | DN80mm flap valve, PN16 | nr | 1
Bulk Water Meters
J91*.4 | DN80mm flanged 'woltman' water meters, PN16 | nr | 2
J91*.5 | DN80mm flanged Y-type strainers, PN16 | nr | 2
Hydrants
J91*.6 | DN80mm fire hydrant inclusive of DN90 PN10 HDPE connector pipes (DWG Ref:6000002-W&S-C-S-006) n.e.2m | nr | 2
CLASS K: PIPEWORK - MANHOLES AND PIPEWORK ANCILLARIES
Includes manholes and other chambers, ducts, culverts, crossings, thrust blocks, anchor blocks, reinstatement and other pipework ancillaries
In Situ Chambers
Provide all materials and construct cast concrete chambers. Include for supply and fixing of removable precast concrete covers, step irons, compacted granular fill, etc. All as detailed in standard drawings.
K21* | Chamber of internal dimensions 1200mm x 1200mm. | nr | 10
Page total carried forward to next page
Sum Carried forward from previous page
Crossings
K6**.1 | Allow for crossing existing hedges, walls and fences and reinstating these after construction of the water main is completed. | m | 4
K6**.2 | Allow for crossing existing surface drains, open quarries, streams,etc as shown in the drawings and to the satisfaction of the Engineer. Include for provision of diverting the drains and keeping them operational during construction | nr | 8
K6**.3 | Allow for crossing existing underground services and utilities i.e. water lines, sewerlines, telephone/electricity ducts, fibre optic cable duct etc. including reinstatement to the original status and liaison with the relevant body for inspection/approval during execution of the works. Pilot excavation shall be done to establish exact location of any buried services prior to actual excavation. The rate shall be demeed to include all pilot excavations, repairs and reinstatement of any damages to the existing buried services as a result of execution of the works. | Item | L.S
Reinstatement
Breaking up of road, installation of an appropriately sized epoxy FBE coated steel pipe sleeve including temporary and permanent reinstatement of road as per details in standard drawings and to the satisfaction of the Engineer. Contractor to allow for provision of requisite diversion signage, controls and safety precaution in his rates.
K73*.1 | Murram/Earth road reinstated with 200mm thick well graded gravel wearing course compacted to 95% MDD (AASHTO T180) in layers of minimum 150mm thickness using an 8-10 tonne roller. | m | 15
K73*.2 | Concrete block paved road reinstated with 50mm thick sand bedding, 150mm thick compacted hand packed stone base and 200mm thick natural gravel subbase compacted to 95% MDD (AASHTO T180). | m | 75
Reinstatement of footpaths
K74* | Breaking up, temporary and permanent reinstatement of tarmac, concrete and concrete block paved footpaths as per details in standard drawings. | m | 10
Other Pipework Ancillaries
K82* | Supply and fix marker posts along water main route, road crossings, change of direction, air valves, washouts and valve chambers. All in accordance with drawings and specifications as detailed in standard drawings. | nr | 30
K86* | Provide all materials and construct masonry outfall structures on mass concrete plinths at washout drain pipe outlets. | nr | 2
CLASS L: PIPEWORK - SUPPORTS AND PROTECTION, ANCILLARIES TO LAYING AND EXCAVATION
Extras to excavation and backfilling for excavation in Rock. Rate to include carting away and disposal. (Provisional)
Note:- Blasting is NOT permitted for Item L1
Extras to excavation and backfilling as per Clause 301 of The Specifications for pipeline and chambers
[6 empty] | 1248 | m3 Total Excavation Vol.
L1**.1 | Excavation in trench for rock class "A" | m3 | 490 |  |  | 39%
L1**.2 | Excavation in trench for rock class "B" | m3 | 100 |  |  | 8%
L1**.3 | Excavation in trench for rock class "C" | m3 | 40 |  |  | 3%
50%
Page total carried forward to next page
Sum Carried forward from previous page
Beds
1040
L33* | Provide, place and compact imported granular material in pipe bedding as directed by the Engineer. | m | 364 |  |  | 35%
Haunches
L44* | Provide and place haunching mass concrete class 15/20 as specified in the drawings and as directed by the Engineer. | m | 100
Surrounds
L52* | Provide, place and compact selected excavated granular fill material in bed and surround to pipes as specified in the drawings and as directed by the Engineer. | m | 364 |  |  | 35%
L53* | Ditto but imported selected fill. | m | 156 |  |  | 15%
Pipe wrapping (provisional)
L6** | Wrap pipeline with "Denso Tape" or approved equivalent. Bidder to include wrapping/jointing on murram road crossings and aerial crossings in two layers as directed by the Engineer. | m | 20
Concrete supports, thrust blocks, stools and anchor blocks
L7**.1 | Class 15/20 mass concrete, volume n.e 0.1m3 | nr | 57
Decommissioning of Redundant Asbestos Cement Mains
X64 | Allow for locating, in liason with the WSP, excavating/ exposing and puncturing/ breaking of the Existing Asbestos Cement (AC) Mains that are to be decommissioned. The AC Pipe and any debris after breaking of the pipe are to be left in the ground. Minimum Area to be exposed is 2m x 2m and depth n.e 2m to the top of the pipe | nr | 1
PAGE TOTAL CARRIED TO WEST MAINLAND COLLECTION PAGE
0

## Bill 8.16 HDPE WP10
BILL No. 8.16 - LINE WP10
Item No. | Description | Unit | Quantity | Rate (KES.) | Amount (KES.)
NOTE: The pipeline will be laid on wayleaves with existing active services both on the surface (electricity, etc) and buried (existing community water pipelines, fiber optic cables, etc.) and with limited working space for mechanical excavation equipment. The Contractor's rates should allow for any measures necessary to deal with the terrain, provision of access to the work sites, mitigation against interruption of existing water supply. The costs for compliance shall be deemed to be covered in the Contractor's rates.
CLASS A: GENERAL ITEMS
Testing of the Works
A26*.1 | Pipeline pressure testing and commissioning, including provision of all the required equipment, materials and works necessary for testing. | m | 550
A26*.2 | Disinfection of pipeline; flushing with clear water, filling with water containing 0.05g/l Calcium Hypochlorite, left for 24 hours, including all the required equipment, materials, chemicals and water. Rate includes laboratory testing for measurement of residual chlorine, flushing with clean water and the safe disposal of the disinfecting water to the Engineer's approval. | m | 550
CLASS D: DEMOLITION AND SITE CLEARANCE
D11* | General site clearance along the pipeline alignment | ha | 0.11
Tree Cutting (Provisional)
Cut down trees, grub up roots and cart away to tips. Girth shall be measured 1.0m above ground level.
D21*.1 | Girth: 0.5 m - 1.0 m | nr | 1
D21*.2 | Girth: 1.0 m - 2 m | nr | 1
Buildings and Other Structures
D4** | Allow for demolition and removal of buildings and all other structures including all brickwork, concrete, masonry, metal, timber and other materials from the wayleave. The rate includes for removal of all waste material. | sum | 1
D4**.2 | Allow for excavation and identification of extent/limits of existing pipelines including excavation, alignment, levels and other details at this pipelines interconnection points. Include for backfilling of excavated areas and production of ACAD drawings showing details of pipelines. | sum | 1 |  |  | 2.5%
CLASS I: PIPEWORK - PIPES
Supply, transport to site and store in secure place. High density polyethylene pipes (HDPE) - PN 12.5
I71*.1 | DN50mm for washouts | m | 12
I71*.2 | DN110mm | m | 550
Transport from site store, lay and joint pipes by 'butt fusion' welding in trench; include for excavation, preparation of surfaces, disposal of excavated material, shoring sides of excavation trenches, backfilling and final reinstatement. High density polyethylene pipes (HDPE) - PN 12.5
I71*.3 | DN50mm for washouts | m | 12
I71*.4 | DN110mm, depth not exceeding 1.5m | m | 370
I71*.5 | Ditto but depth exceeding 1.5m | m | 180 |  |  | #REF!
Page total carried forward to next page
Sum Carried forward from previous page
CLASS J: PIPEWORK - FITTINGS AND VALVES
Supply, transport to site and store in secure place, epoxy FBE coated and lined steel pipe fittings. Include supply of jointing materials, bolts, nuts, gaskets etc as applicable.
Bends
J311.1 | DN80mm, 90o Bend | nr | 2 |  |  |  |  | FH | 2
[8 empty] | WO | 1
Junctions and branches
J321.1 | DN50mm x 50mm, all flanged tee | nr | 1
J321.2 | Ditto but 100mm x 80mm | nr | 2
J321.3 | Ditto but 150mm x 80mm | nr | 1
J321.4 | Ditto but 150mm x 100mm | nr | 1
J321.5 | Ditto but 250mm x 100mm | nr | 1
All flanged level invert tee (for washouts)
J321.6 | DN100mm x 50mm | nr | 1
Adaptors/Couplings/Stepped couplings
J351.1 | DN50mm straight coupling | nr | 2
J351.2 | DN80/90mm stepped coupling | nr | 8
J351.3 | DN75/80mm stepped coupling | nr | 1
J351.4 | Ditto but 110/100mm | nr | 8
J351.5 | Ditto but 160/150mm | nr | 1
J351.6 | Ditto but 250mm | nr | 2
J351.7 | DN50mm flange adaptor | nr | 1
J351.8 | Ditto but 80mm | nr | 4
J351.9 | Ditto but 100mm | nr | 5
J351.10 | Ditto but 150mm | nr | 1
J351.11 | Ditto but 250mm | nr | 1
Straight specials
J381.1 | DN80mm, 1.2m long single flanged spigot pipe with puddle flange | nr | 4
J381.2 | Ditto but 50mm, 0.5m long | nr | 1
J381.3 | Ditto but 100mm, 1.2m long | nr | 3
J381.4 | Ditto but 250mm, 1.2m long | nr | 1
J381.5 | DN50mm, 1.2m long plain ended pipe with puddle flange | nr | 1
J381.6 | Ditto but 80mm, 1.2m long | nr | 4
J381.7 | Ditto but 100mm, 1.2m long | nr | 5
J381.8 | Ditto but 150mm, 1.2m long | nr | 1
J381.9 | Ditto but 250mm, 1.2m long | nr | 1
Blank flange
J391*.1 | DN150mm blank flange | nr | 1
Page total carried forward to next page
Sum Carried forward from previous page
HDPE Bends
J611.1 | DN50mm, 90o Bend, PN12.5 | nr | 1
J611.2 | Ditto but 45° | nr | 1
J611.3 | DN110mm, 11.25° | nr | 4
J611.4 | Ditto but 22.5° | nr | 2
J611.5 | Ditto but 30° | nr | 1
Valves and penstocks
Ductile cast iron (GJS-500-7) resilient seat sluice valve, full bore, face to face dimensions to EN 558, ser. 15 (DIN F5) with flanged end connections. Valve body and bonnet both internally and externally corrosion protected with drinking water approved, 250 µm blue RAL 5017 fusion bonded epoxy (FBE). To be supplied complete with extension spindles of appropriate lengths approved by the Engineer and tee-key. As AVK or similar equivalent
J811.1 | DN50mm all flanged sluice valve, PN16 | nr | 2
J811.2 | Ditto but 80mm | nr | 3
J811.3 | Ditto but 100mm | nr | 2
J811.4 | Ditto but 150mm | nr | 1
Bulk Water Meters
Flanged bulk water meter, with calibratable and exchangeable measuring insert, Sealed measuring insert for better accuracy, Hydraulic bearing relief, Encapsulated and rotating glass/copper counter, IP68, Integrated measurement outputs as standard, Smart enabled and AMR ready as WESAN WP bulk water meter or similar equivalent
To be sourced from a local supplier with proof that the supplier is an appointed local agent for a manufacturer of the meters. The meters will be witness tested before delivery to the project.
J91*.1 | DN80mm flanged 'woltman' water meters, PN16 | nr | 2
J91*.2 | DN80mm flanged Y-type strainers, PN16 | nr | 2
Hydrants
J91*.3 | DN80mm fire hydrant inclusive of DN90 PN10 HDPE connector pipes (DWG Ref:6000002-W&S-C-S-006) n.e.2m | nr | 2
Transport from site store, lay, fix and joint fittings include for all fitting accessories such as gaskets, butt fusion welding, bolting, etc, plus excavation, preparation of surfaces, disposal of excavated material, shoring sides of excavation trenches, backfilling and final reinstatement.
Bends
J311.2 | DN80mm, 90o Bend | nr | 2
Junctions and branches
J321.7 | DN50mm x 50mm, all flanged tee | nr | 1
J321.8 | Ditto but 100mm x 80mm | nr | 2
J321.9 | Ditto but 150mm x 80mm | nr | 1
J321.10 | Ditto but 150mm x 100mm | nr | 1
J321.11 | Ditto but 250mm x 100mm | nr | 1
Page total carried forward to next page
Sum Carried forward from previous page
All flanged level invert tee (for washouts)
J321.12 | DN100mm x 50mm | nr | 1
Adaptors/Couplings/Stepped couplings
J351.12 | DN50mm straight coupling | nr | 2
J351.13 | DN80/90mm stepped coupling | nr | 8
J351.14 | DN75/80mm stepped coupling | nr | 1
J351.15 | Ditto but 110/100mm | nr | 8
J351.16 | Ditto but 160/150mm | nr | 1
J351.17 | Ditto but 250mm | nr | 2
J351.18 | DN50mm flange adaptor | nr | 1
J351.19 | Ditto but 80mm | nr | 4
J351.20 | Ditto but 100mm | nr | 5
J351.21 | Ditto but 150mm | nr | 1
J351.22 | Ditto but 250mm | nr | 1
Straight specials
J381.10 | DN80mm, 1.2m long single flanged spigot pipe with puddle flange | nr | 4
J381.11 | Ditto but 50mm, 0.5m long | nr | 1
J381.12 | Ditto but 100mm, 1.2m long | nr | 3
J381.13 | Ditto but 250mm, 1.2m long | nr | 1
J381.14 | DN50mm, 1.2m long plain ended pipe with puddle flange | nr | 1
J381.15 | Ditto but 80mm, 1.2m long | nr | 4
J381.16 | Ditto but 100mm, 1.2m long | nr | 5
J381.17 | Ditto but 150mm, 1.2m long | nr | 1
J381.18 | Ditto but 250mm, 1.2m long | nr | 1
Blank flange
J391*.2 | DN150mm blank flange | nr | 1
HDPE Bends
J611.6 | DN50mm, 90o Bend, PN12.5 | nr | 1
J611.7 | Ditto but 45° | nr | 1
J611.8 | DN110mm, 11.25° | nr | 4
J611.9 | Ditto but 22.5° | nr | 2
J611.10 | Ditto but 30° | nr | 1
Valves and penstocks
J811.5 | DN50mm all flanged sluice valve, PN16 | nr | 2
J811.6 | Ditto but 80mm | nr | 3
J811.7 | Ditto but 100mm | nr | 2
J811.8 | Ditto but 150mm | nr | 1
Page total carried forward to next page
Sum Carried forward from previous page
Bulk Water Meters
J91*.4 | DN80mm flanged 'woltman' water meters, PN16 | nr | 2
J91*.5 | DN80mm flanged Y-type strainers, PN16 | nr | 2
Hydrants
J91*.6 | DN80mm fire hydrant inclusive of DN90 PN10 HDPE connector pipes (DWG Ref:6000002-W&S-C-S-006) n.e.2m | nr | 2
CLASS K: PIPEWORK - MANHOLES AND PIPEWORK ANCILLARIES
Includes manholes and other chambers, ducts, culverts, crossings, thrust blocks, anchor blocks, reinstatement and other pipework ancillaries
In Situ Chambers
Provide all materials and construct cast concrete chambers. Include for supply and fixing of removable precast concrete covers, step irons, compacted granular fill, etc. All as detailed in standard drawings.
K21*.1 | Chamber of internal dimensions 1200mm x 1200mm. | nr | 9
Crossings
K6**.1 | Allow for crossing existing hedges, walls and fences and reinstating these after construction of the water main is completed. | m | 5
K6**.2 | Allow for crossing existing surface drains, open quarries, streams,etc as shown in the drawings and to the satisfaction of the Engineer. Include for provision of diverting the drains and keeping them operational during construction | nr | 5
K6**.3 | Allow for crossing existing underground services and utilities i.e. water lines, sewerlines, telephone/electricity ducts, fibre optic cable duct etc. including reinstatement to the original status and liaison with the relevant body for inspection/approval during execution of the works. Pilot excavation shall be done to establish exact location of any buried services prior to actual excavation. The rate shall be demeed to include all pilot excavations, repairs and reinstatement of any damages to the existing buried services as a result of execution of the works. | Item | L.S
Reinstatement
Breaking up of road, installation of an appropriately sized epoxy FBE coated steel pipe sleeve including temporary and permanent reinstatement of road as per details in standard drawings and to the satisfaction of the Engineer. Contractor to allow for provision of requisite diversion signage, controls and safety precaution in his rates.
K73*.1 | Murram/Earth road reinstated with 200mm thick well graded gravel wearing course compacted to 95% MDD (AASHTO T180) in layers of minimum 150mm thickness using an 8-10 tonne roller. | m | 5
K73*.2 | Concrete block paved road reinstated with 50mm thick sand bedding, 150mm thick compacted hand packed stone base and 200mm thick natural gravel subbase compacted to 95% MDD (AASHTO T180). | m | 20
Reinstatement of footpaths
K74* | Breaking up, temporary and permanent reinstatement of tarmac, concrete and concrete block paved footpaths as per details in standard drawings. | m | 5
Other Pipework Ancillaries
K82* | Supply and fix marker posts along water main route, road crossings, change of direction, air valves, washouts and valve chambers. All in accordance with drawings and specifications as detailed in standard drawings. | nr | 14
K86* | Provide all materials and construct masonry outfall structures on mass concrete plinths at washout drain pipe outlets. | nr | 1
Page total carried forward to next page
Sum Carried forward from previous page
CLASS L: PIPEWORK - SUPPORTS AND PROTECTION, ANCILLARIES TO LAYING AND EXCAVATION
Extras to excavation and backfilling for excavation in Rock. Rate to include carting away and disposal. (Provisional)
Note:- Blasting is NOT permitted for Item L1
Extras to excavation and backfilling as per Clause 301 of The Specifications for pipeline and chambers
[6 empty] | 660 | m3 Total Excavation Vol.
L1**.1 | Excavation in trench for rock class "A" | m3 | 260 |  |  | 39%
L1**.2 | Excavation in trench for rock class "B" | m3 | 60 |  |  | 8%
L1**.3 | Excavation in trench for rock class "C" | m3 | 20 |  |  | 3%
50%
Special pipe laying methods
Trenchless road crossings
L2** | Trenchless road crossing: Provide all equipment and materials to bore below road surface using an approved trenchless technique. The rate includes all works, requisite shoring, strutting, installation of a DN110mm HDPE pipe and a DN200mm epoxy coated FBE steel pipe sleeve casing, grouting and reinstatement e.t.c. All works to be executed in close liaison with relevant road authority and rate includes facilitation of the same. The Bidder to submit method statement with bid for execution of these works. | m | 15
Beds
550
L33* | Provide, place and compact imported granular material in pipe bedding as directed by the Engineer. | m | 193 |  |  | 35%
Haunches
L44* | Provide and place haunching mass concrete class 15/20 as specified in the drawings and as directed by the Engineer. | m | 30
Surrounds
L52* | Provide, place and compact selected excavated granular fill material in bed and surround to pipes as specified in the drawings and as directed by the Engineer. | m | 193 |  |  | 35%
L53* | Ditto but imported selected fill. | m | 83 |  |  | 15%
Pipe wrapping (provisional)
L6** | Wrap pipeline with "Denso Tape" or approved equivalent. Bidder to include wrapping/jointing on murram road crossings and aerial crossings in two layers as directed by the Engineer. | m | 40
Concrete supports, thrust blocks, stools and anchor blocks
L7** | Class 15/20 mass concrete, volume n.e 0.1m3 | nr | 30
Decommissioning of Redundant Asbestos Cement Mains
X64 | Allow for locating, in liason with the WSP, excavating/ exposing and puncturing/ breaking of the Existing Asbestos Cement (AC) Mains that are to be decommissioned. The AC Pipe and any debris after breaking of the pipe are to be left in the ground. Minimum Area to be exposed is 2m x 2m and depth n.e 2m to the top of the pipe | nr | 2
PAGE TOTAL CARRIED TO WEST MAINLAND COLLECTION PAGE
0

## Bill 8.17 HDPE WP14
BILL No. 8.17 - LINE WP14
Item No. | Description | Unit | Quantity | Rate (KES.) | Amount (KES.)
NOTE: The pipeline will be laid on wayleaves with existing active services both on the surface (electricity, etc) and buried (existing community water pipelines, fiber optic cables, etc.) and with limited working space for mechanical excavation equipment. The Contractor's rates should allow for any measures necessary to deal with the terrain, provision of access to the work sites, mitigation against interruption of existing water supply. The costs for compliance shall be deemed to be covered in the Contractor's rates.
CLASS A: GENERAL ITEMS
Testing of the Works
A26*.1 | Pipeline pressure testing and commissioning, including provision of all the required equipment, materials and works necessary for testing. | m | 840
A26*.2 | Disinfection of pipeline; flushing with clear water, filling with water containing 0.05g/l Calcium Hypochlorite, left for 24 hours, including all the required equipment, materials, chemicals and water. Rate includes laboratory testing for measurement of residual chlorine, flushing with clean water and the safe disposal of the disinfecting water to the Engineer's approval. | m | 840
CLASS D: DEMOLITION AND SITE CLEARANCE
D11* | General site clearance along the pipeline alignment | ha | 0.17
Tree Cutting (Provisional)
Cut down trees, grub up roots and cart away to tips. Girth shall be measured 1.0m above ground level.
D21*.1 | Girth: 0.5 m - 1.0 m | nr | 1
D21*.2 | Girth: 1.0 m - 2 m | nr | 1
Buildings and Other Structures
D4** | Allow for demolition and removal of buildings and all other structures including all brickwork, concrete, masonry, metal, timber and other materials from the wayleave. The rate includes for removal of all waste material. | sum | 1
D4**.2 | Allow for excavation and identification of extent/limits of existing pipelines including excavation, alignment, levels and other details at this pipelines interconnection points. Include for backfilling of excavated areas and production of ACAD drawings showing details of pipelines. | sum | 1 |  |  | 2.5%
CLASS I: PIPEWORK - PIPES
Supply, transport to site and store in secure place. High density polyethylene pipes (HDPE) - PN 12.5
I71*.1 | DN50mm for washouts | m | 24
I71*.2 | DN110mm | m | 840
Transport from site store, lay and joint pipes by 'butt fusion' welding in trench; include for excavation, preparation of surfaces, disposal of excavated material, shoring sides of excavation trenches, backfilling and final reinstatement. High density polyethylene pipes (HDPE) - PN 12.5
I71*.3 | DN50mm for washouts | m | 24
I71*.4 | DN110mm, depth not exceeding 1.5m | m | 815
I71*.5 | Ditto but depth exceeding 1.5m | m | 25 |  |  | #REF!
Page total carried forward to next page
Sum Carried forward from previous page
CLASS J: PIPEWORK - FITTINGS AND VALVES
Supply, transport to site and store in secure place, epoxy FBE coated and lined steel pipe fittings. Include supply of jointing materials, bolts, nuts, gaskets etc as applicable.
Bends
J311.1 | DN80mm, 90o Bend | nr | 2
Junctions and branches
J321.1 | DN50mm x 50mm, all flanged tee | nr | 2
J321.2 | Ditto but 100mm x 25mm | nr | 2
J321.3 | Ditto but 100mm x 80mm | nr | 2
All flanged level invert tee (for washouts)
J321.4 | DN100mm x 50mm | nr | 2
Adaptors/Couplings/Stepped couplings
J351.1 | DN50mm straight coupling | nr | 2
J351.2 | DN80/90mm stepped coupling | nr | 8
J351.3 | DN110/100mm stepped coupling | nr | 7
J351.4 | DN50mm flange adaptor | nr | 2
J351.5 | Ditto but 80mm | nr | 4
J351.6 | Ditto but 100mm | nr | 6 |  |  |  |  | fh | 2
[8 empty] | wo | 2
| Straight specials | [6 empty] | av | 2
J381.1 | DN80mm, 1.2m long flanged spigot pipe with puddle flange | nr | 4
J381.2 | Ditto but 50mm, 0.5m long | nr | 2
J381.3 | Ditto but 100mm, 1.2m long | nr | 6
J381.4 | DN50mm, 1.2m long plain ended pipe with puddle flange | nr | 2
J381.5 | Ditto but 80mm, 1.2m long | nr | 4
J381.6 | Ditto but 100mm, 1.2m long | nr | 7
Blank flange
J391*.1 | DN100mm blank flange | nr | 1
HDPE Bends
J611.1 | DN50mm, 90o Bend, PN12.5 | nr | 2
J611.2 | Ditto but 45° | nr | 2
J611.3 | DN110mm, 11.25° | nr | 6
J611.4 | Ditto but 22.5° | nr | 3
J611.5 | Ditto but 30° | nr | 3
J611.6 | Ditto but 45° | nr | 6
J611.7 | Ditto but 90° | nr | 4
Page total carried forward to next page
Sum Carried forward from previous page
Valves and penstocks
Ductile cast iron (GJS-500-7) resilient seat sluice valve, full bore, face to face dimensions to EN 558, ser. 15 (DIN F5) with flanged end connections. Valve body and bonnet both internally and externally corrosion protected with drinking water approved, 250 µm blue RAL 5017 fusion bonded epoxy (FBE). To be supplied complete with extension spindles of appropriate lengths approved by the Engineer and tee-key. As AVK or similar equivalent
J811.1 | DN50mm all flanged sluice valve, PN16 | nr | 4
J811.2 | Ditto but 80mm | nr | 2
J811.3 | Ditto but 100mm | nr | 1
Air Valves
J861*.1 | DN25mm reinforced polyamide combination air valve, PN16, including required 25mm dia. fittings i.e. HDPE threaded flange, HDPE threaded nipple and brass gate valve. | nr | 2
Flap valves
J88*.1 | DN50mm flap valve, PN16 | nr | 2
Bulk Water Meters
Flanged bulk water meter, with calibratable and exchangeable measuring insert, Sealed measuring insert for better accuracy, Hydraulic bearing relief, Encapsulated and rotating glass/copper counter, IP68, Integrated measurement outputs as standard, Smart enabled and AMR ready as WESAN WP bulk water meter or similar equivalent
To be sourced from a local supplier with proof that the supplier is an appointed local agent for a manufacturer of the meters. The meters will be witness tested before delivery to the project.
J91*.1 | DN80mm flanged 'woltman' water meters, PN16 | nr | 2
J91*.2 | DN80mm flanged Y-type strainers, PN16 | nr | 2
Hydrants
J91*.3 | DN80mm fire hydrant inclusive of DN90 PN10 HDPE connector pipes (DWG Ref:6000002-W&S-C-S-006) n.e.2m | nr | 2
Transport from site store, lay, fix and joint fittings include for all fitting accessories such as gaskets, butt fusion welding, bolting, etc, plus excavation, preparation of surfaces, disposal of excavated material, shoring sides of excavation trenches, backfilling and final reinstatement.
Bends
J311.2 | DN80mm, 90o Bend | nr | 2
Junctions and branches
J321.5 | DN50mm x 50mm, all flanged tee | nr | 2
J321.6 | Ditto but 100mm x 25mm | nr | 2
J321.7 | Ditto but 100mm x 80mm | nr | 2
All flanged level invert tee (for washouts)
J321.8 | DN100mm x 50mm | nr | 2
Adaptors/Couplings/Stepped couplings
J351.7 | DN50mm straight coupling | nr | 2
J351.8 | DN80/90mm stepped coupling | nr | 8
Page total carried forward to next page
Sum Carried forward from previous page
J351.9 | DN100mm stepped coupling | nr | 7
J351.10 | DN50mm flange adaptor | nr | 2
J351.11 | Ditto but 80mm | nr | 4
J351.12 | Ditto but 100mm | nr | 6
Straight specials
J381.7 | DN80mm, 1.2m long flanged spigot pipe with puddle flange | nr | 4
J381.8 | Ditto but 100mm, 0.5m long | nr | 2
J381.9 | Ditto but 100mm, 1.2m long | nr | 6
J381.10 | DN50mm, 1.2m long plain ended pipe with puddle flange | nr | 2
J381.11 | Ditto but 80mm, 1.2m long | nr | 4
J381.12 | Ditto but 100mm, 1.2m long | nr | 7
Blank flange
J391*.2 | DN100mm blank flange | nr | 1
HDPE Bends
J611.8 | DN80mm, 90o Bend, PN12.5 | nr | 2
J611.9 | Ditto but 45° | nr | 2
J611.10 | DN110mm, 11.25° | nr | 6
J611.11 | Ditto but 22.5° | nr | 3
J611.12 | Ditto but 30° | nr | 3
J611.13 | Ditto but 45° | nr | 6
J611.14 | Ditto but 90° | nr | 4
Valves and penstocks
J811.4 | DN50mm all flanged sluice valve, PN16 | nr | 4
J811.5 | Ditto but 80mm | nr | 2
J811.6 | Ditto but 100mm | nr | 1
Air Valves
J861*.2 | DN25mm reinforced polyamide combination air valve, PN16, including required 25mm dia. fittings i.e. HDPE threaded flange, HDPE threaded nipple and brass gate valve. | nr | 2
Flap valves
J88*.2 | DN80mm flap valve, PN16 | nr | 2
Bulk Water Meters
J91*.4 | DN80mm flanged 'woltman' water meters, PN16 | nr | 2
J91*.5 | DN80mm flanged Y-type strainers, PN16 | nr | 2
Hydrants
J91*.6 | DN80mm fire hydrant inclusive of DN90 PN10 HDPE connector pipes (DWG Ref:6000002-W&S-C-S-006) n.e.2m | nr | 2
Page total carried forward to next page
Sum Carried forward from previous page
CLASS K: PIPEWORK - MANHOLES AND PIPEWORK ANCILLARIES
Includes manholes and other chambers, ducts, culverts, crossings, thrust blocks, anchor blocks, reinstatement and other pipework ancillaries
In Situ Chambers
Provide all materials and construct cast concrete chambers. Include for supply and fixing of removable precast concrete covers, step irons, compacted granular fill, etc. All as detailed in standard drawings.
K21*.1 | Chamber of internal dimensions 1200mm x 1200mm. | nr | 11
Crossings
K6**.1 | Allow for crossing existing hedges, walls and fences and reinstating these after construction of the water main is completed. | m | 2
K6**.2 | Allow for crossing existing surface drains, open quarries, streams,etc as shown in the drawings and to the satisfaction of the Engineer. Include for provision of diverting the drains and keeping them operational during construction | nr | 10
K6**.3 | Allow for crossing existing underground services and utilities i.e. water lines, sewerlines, telephone/electricity ducts, fibre optic cable duct etc. including reinstatement to the original status and liaison with the relevant body for inspection/approval during execution of the works. Pilot excavation shall be done to establish exact location of any buried services prior to actual excavation. The rate shall be demeed to include all pilot excavations, repairs and reinstatement of any damages to the existing buried services as a result of execution of the works. | Item | L.S
Reinstatement
Breaking up of road, installation of an appropriately sized epoxy FBE coated steel pipe sleeve including temporary and permanent reinstatement of road as per details in standard drawings and to the satisfaction of the Engineer. Contractor to allow for provision of requisite diversion signage, controls and safety precaution in his rates.
K73*.1 | Murram/Earth road reinstated with 200mm thick well graded gravel wearing course compacted to 95% MDD (AASHTO T180) in layers of minimum 150mm thickness using an 8-10 tonne roller. | m | 16
K73*.2 | Concrete block paved road reinstated with 50mm thick sand bedding, 150mm thick compacted hand packed stone base and 200mm thick natural gravel subbase compacted to 95% MDD (AASHTO T180). | m | 10
Reinstatement of footpaths
K74* | Breaking up, temporary and permanent reinstatement of tarmac, concrete and concrete block paved footpaths as per details in standard drawings. | m | 10
Other Pipework Ancillaries
K82* | Supply and fix marker posts along water main route, road crossings, change of direction, air valves, washouts and valve chambers. All in accordance with drawings and specifications as detailed in standard drawings. | nr | 34
K86* | Provide all materials and construct masonry outfall structures on mass concrete plinths at washout drain pipe outlets. | nr | 2
Page total carried forward to next page
Sum Carried forward from previous page
CLASS L: PIPEWORK - SUPPORTS AND PROTECTION, ANCILLARIES TO LAYING AND EXCAVATION
Extras to excavation and backfilling for excavation in Rock. Rate to include carting away and disposal. (Provisional)
Note:- Blasting is NOT permitted for Item L1
Extras to excavation and backfilling as per Clause 301 of The Specifications for pipeline and chambers
[6 empty] | 1008 | m3 Total Excavation Vol.
L1**.1 | Excavation in trench for rock class "A" | m3 | 400 |  |  | 39%
L1**.2 | Excavation in trench for rock class "B" | m3 | 90 |  |  | 8%
L1**.3 | Excavation in trench for rock class "C" | m3 | 40 |  |  | 3%
50%
Beds
840
L33* | Provide, place and compact imported granular material in pipe bedding as directed by the Engineer. | m | 294 |  |  | 35%
Haunches
L44* | Provide and place haunching mass concrete class 15/20 as specified in the drawings and as directed by the Engineer. | m | 36
Surrounds
L52* | Provide, place and compact selected excavated granular fill material in bed and surround to pipes as specified in the drawings and as directed by the Engineer. | m | 294 |  |  | 35%
L53* | Ditto but imported selected fill. | m | 126 |  |  | 15%
Pipe wrapping (provisional)
L6** | Wrap pipeline with "Denso Tape" or approved equivalent. Bidder to include wrapping/jointing on murram road crossings and aerial crossings in two layers as directed by the Engineer. | m | 26
Concrete supports, thrust blocks, stools and anchor blocks
L7** | Class 15/20 mass concrete, volume n.e 0.1m3 | nr | 59
PAGE TOTAL CARRIED TO WEST MAINLAND COLLECTION PAGE
0

## Bill 8.18 HDPE WP15
BILL No. 8.18 - LINE WP15
Item No. | Description | Unit | Quantity | Rate (KES.) | Amount (KES.)
NOTE: The pipeline will be laid on wayleaves with existing active services both on the surface (electricity, etc) and buried (existing community water pipelines, fiber optic cables, etc.) and with limited working space for mechanical excavation equipment. The Contractor's rates should allow for any measures necessary to deal with the terrain, provision of access to the work sites, mitigation against interruption of existing water supply. The costs for compliance shall be deemed to be covered in the Contractor's rates.
CLASS A: GENERAL ITEMS
Testing of the Works
A26*.1 | Pipeline pressure testing and commissioning, including provision of all the required equipment, materials and works necessary for testing. | m | 860
A26*.2 | Disinfection of pipeline; flushing with clear water, filling with water containing 0.05g/l Calcium Hypochlorite, left for 24 hours, including all the required equipment, materials, chemicals and water. Rate includes laboratory testing for measurement of residual chlorine, flushing with clean water and the safe disposal of the disinfecting water to the Engineer's approval. | m | 860
CLASS D: DEMOLITION AND SITE CLEARANCE
D11* | General site clearance along the pipeline alignment | ha | 0.17
Tree Cutting (Provisional)
Cut down trees, grub up roots and cart away to tips. Girth shall be measured 1.0m above ground level.
D21*.1 | Girth: 0.5 m - 1.0 m | nr | 1
D21*.2 | Girth: 1.0 m - 2 m | nr | 1
Buildings and Other Structures
D4** | Allow for demolition and removal of buildings and all other structures including all brickwork, concrete, masonry, metal, timber and other materials from the wayleave. The rate includes for removal of all waste material. | sum | 1
D4**.2 | Allow for excavation and identification of extent/limits of existing pipelines including excavation, alignment, levels and other details at this pipelines interconnection points. Include for backfilling of excavated areas and production of ACAD drawings showing details of pipelines. | sum | 1 |  |  | 2.5%
CLASS I: PIPEWORK - PIPES
Supply, transport to site and store in secure place. High density polyethylene pipes (HDPE) - PN 12.5
I71*.1 | DN50mm for washouts | m | 12
I71*.2 | DN110mm | m | 860
Transport from site store, lay and joint pipes by 'butt fusion' welding in trench; include for excavation, preparation of surfaces, disposal of excavated material, shoring sides of excavation trenches, backfilling and final reinstatement. High density polyethylene pipes (HDPE) - PN 12.5
I71*.3 | DN50mm for washouts | m | 12
I71*.4 | DN110mm, depth not exceeding 1.5m | m | 830
I71*.5 | Ditto but depth exceeding 1.5m | m | 30 |  |  | #REF!
Page total carried forward to next page
Sum Carried forward from previous page
CLASS J: PIPEWORK - FITTINGS AND VALVES
Supply, transport to site and store in secure place, epoxy FBE coated and lined steel pipe fittings. Include supply of jointing materials, bolts, nuts, gaskets etc as applicable.
Bends
J311.1 | DN80mm, 90o Bend | nr | 1
Junctions and branches
[8 empty] | fh | 1
J321.1 | DN50mm x 50mm, all flanged tee | nr | 2 |  |  |  |  | wo | 1
[8 empty] | av | 2
J321.2 | Ditto but 100mm x 25mm | nr | 2
J321.3 | Ditto but 100mm x 80mm | nr | 1
J321.4 | Ditto but 100mm x 100mm | nr | 1
All flanged level invert tee (for washouts)
J321.5 | DN100mm x 50mm | nr | 1
Adaptors/Couplings/Stepped couplings
J351.1 | DN50mm straight coupling | nr | 2
J351.2 | DN80/90mm stepped coupling | nr | 4
J351.3 | DN110/100mm stepped coupling | nr | 11
J351.4 | DN50mm flange adaptor | nr | 1
J351.5 | Ditto but 80mm | nr | 2
J351.6 | Ditto but 100mm | nr | 5
Straight specials
J381.1 | DN80mm, 1.2m long flanged spigot pipe with puddle flange | nr | 2
J381.2 | Ditto but 100mm, 0.5m long | nr | 1
J381.3 | Ditto but 100mm, 1.2m long | nr | 5
J381.4 | DN50mm, 1.2m long plain ended pipe with puddle flange | nr | 1
J381.5 | Ditto but 80mm, 1.2m long | nr | 2
J381.6 | Ditto but 100mm, 1.2m long | nr | 5
Blank flange
J391*.1 | DN100mm blank flange | nr | 1
HDPE Bends
J611.1 | DN50mm, 90o Bend, PN12.5 | nr | 1
J611.2 | Ditto but 45° | nr | 1
J611.3 | DN110mm, 11.25° | nr | 7
J611.4 | Ditto but 22.5° | nr | 8
J611.5 | Ditto but 30° | nr | 2
J611.6 | Ditto but 45° | nr | 2
J611.7 | Ditto but 60° | nr | 1
J611.8 | Ditto but 90° | nr | 5
Page total carried forward to next page
Sum Carried forward from previous page
Valves and penstocks
Ductile cast iron (GJS-500-7) resilient seat sluice valve, full bore, face to face dimensions to EN 558, ser. 15 (DIN F5) with flanged end connections. Valve body and bonnet both internally and externally corrosion protected with drinking water approved, 250 µm blue RAL 5017 fusion bonded epoxy (FBE). To be supplied complete with extension spindles of appropriate lengths approved by the Engineer and tee-key. As AVK or similar equivalent
J811.1 | DN50mm all flanged sluice valve, PN16 | nr | 2
J811.2 | Ditto but 80mm | nr | 1
J811.3 | Ditto but 100mm | nr | 3
Air Valves
J861*.1 | DN25mm reinforced polyamide combination air valve, PN16, including required 25mm dia. fittings i.e. HDPE threaded flange, HDPE threaded nipple and brass gate valve. | nr | 2
Flap valves
J88*.1 | DN50mm flap valve, PN16 | nr | 1
Bulk Water Meters
Flanged bulk water meter, with calibratable and exchangeable measuring insert, Sealed measuring insert for better accuracy, Hydraulic bearing relief, Encapsulated and rotating glass/copper counter, IP68, Integrated measurement outputs as standard, Smart enabled and AMR ready as WESAN WP bulk water meter or similar equivalent
To be sourced from a local supplier with proof that the supplier is an appointed local agent for a manufacturer of the meters. The meters will be witness tested before delivery to the project.
J91*.1 | DN80mm flanged 'woltman' water meters, PN16 | nr | 1
J91*.2 | DN80mm flanged Y-type strainers, PN16 | nr | 1
Hydrants
J91*.3 | DN80mm fire hydrant inclusive of DN90 PN10 HDPE connector pipes (DWG Ref:6000002-W&S-C-S-006) n.e.2m | nr | 1
Transport from site store, lay, fix and joint fittings include for all fitting accessories such as gaskets, butt fusion welding, bolting, etc, plus excavation, preparation of surfaces, disposal of excavated material, shoring sides of excavation trenches, backfilling and final reinstatement.
Bends
J311.2 | DN80mm, 90o Bend | nr | 1
Junctions and branches
J321.6 | DN50mm x 50mm, all flanged tee | nr | 2
J321.7 | Ditto but 100mm x 25mm | nr | 2
J321.8 | Ditto but 100mm x 80mm | nr | 1
J321.9 | Ditto but 100mm x 100mm | nr | 1
All flanged level invert tee (for washouts)
J321.10 | DN100mm x 50mm | nr | 1
Page total carried forward to next page
Sum Carried forward from previous page
Adaptors/Couplings/Stepped couplings
J351.7 | DN50mm straight coupling | nr | 2
J351.8 | DN80/90mm stepped coupling | nr | 4
J351.9 | DN110/100mm stepped coupling | nr | 11
J351.10 | DN50mm flange adaptor | nr | 1
J351.11 | Ditto but 80mm | nr | 2
J351.12 | Ditto but 100mm | nr | 5
Straight specials
J381.7 | DN80mm, 1.2m long flanged spigot pipe with puddle flange | nr | 2
J381.8 | Ditto but 100mm, 0.5m long | nr | 1
J381.9 | Ditto but 100mm, 1.2m long | nr | 5
J381.10 | DN50mm, 1.2m long plain ended pipe with puddle flange | nr | 1
J381.11 | Ditto but 80mm, 1.2m long | nr | 2
J381.12 | Ditto but 100mm, 1.2m long | nr | 5
Blank flange
J391*.2 | DN100mm blank flange | nr | 1
HDPE Bends
J611.9 | DN50mm, 90o Bend, PN16 | nr | 1
J611.10 | Ditto but 45° | nr | 1
J611.11 | DN110mm, 11.25° | nr | 7
J611.12 | Ditto but 22.5° | nr | 8
J611.13 | Ditto but 30° | nr | 2
J611.14 | Ditto but 45° | nr | 2
J611.15 | Ditto but 60° | nr | 1
J611.16 | Ditto but 90° | nr | 5
Valves and penstocks
J811.4 | DN50mm all flanged sluice valve, PN16 | nr | 2
J811.5 | Ditto but 80mm | nr | 1
J811.6 | Ditto but 100mm | nr | 3
Air Valves
J861*.2 | DN25mm reinforced polyamide combination air valve, PN16, including required 25mm dia. fittings i.e. HDPE threaded flange, HDPE threaded nipple and brass gate valve. | nr | 2
Flap valves
J88*.2 | DN50mm flap valve, PN16 | nr | 1
Bulk Water Meters
J91*.4 | DN80mm flanged 'woltman' water meters, PN16 | nr | 1
J91*.5 | DN80mm flanged Y-type strainers, PN16 | nr | 1
Page total carried forward to next page
Sum Carried forward from previous page
Hydrants
J91*.6 | DN80mm fire hydrant inclusive of DN90 PN10 HDPE connector pipes (DWG Ref:6000002-W&S-C-S-006) n.e.2m | nr | 1
CLASS K: PIPEWORK - MANHOLES AND PIPEWORK ANCILLARIES
Includes manholes and other chambers, ducts, culverts, crossings, thrust blocks, anchor blocks, reinstatement and other pipework ancillaries
In Situ Chambers
Provide all materials and construct cast concrete chambers. Include for supply and fixing of removable precast concrete covers, step irons, compacted granular fill, etc. All as detailed in standard drawings.
K21*.1 | Chamber of internal dimensions 1200mm x 1200mm. | nr | 8
Crossings
K6**.1 | Allow for crossing existing hedges, walls and fences and reinstating these after construction of the water main is completed. | m | 5
K6**.2 | Allow for crossing existing surface drains, open quarries, streams,etc as shown in the drawings and to the satisfaction of the Engineer. Include for provision of diverting the drains and keeping them operational during construction | nr | 2
K6**.3 | Allow for crossing existing underground services and utilities i.e. water lines, sewerlines, telephone/electricity ducts, fibre optic cable duct etc. including reinstatement to the original status and liaison with the relevant body for inspection/approval during execution of the works. Pilot excavation shall be done to establish exact location of any buried services prior to actual excavation. The rate shall be demeed to include all pilot excavations, repairs and reinstatement of any damages to the existing buried services as a result of execution of the works. | Item | L.S
0
| Reinstatement |  |  |  | 0
Breaking up of road, installation of an appropriately sized epoxy FBE coated steel pipe sleeve including temporary and permanent reinstatement of road as per details in standard drawings and to the satisfaction of the Engineer. Contractor to allow for provision of requisite diversion signage, controls and safety precaution in his rates.
K73*.1 | Murram/Earth road reinstated with 200mm thick well graded gravel wearing course compacted to 95% MDD (AASHTO T180) in layers of minimum 150mm thickness using an 8-10 tonne roller. | m | 5
K73*.2 | Concrete block paved road reinstated with 50mm thick sand bedding, 150mm thick compacted hand packed stone base and 200mm thick natural gravel subbase compacted to 95% MDD (AASHTO T180). | m | 10
Reinstatement of footpaths
K74* | Breaking up, temporary and permanent reinstatement of tarmac, concrete and concrete block paved footpaths as per details in standard drawings. | m | 5
Other Pipework Ancillaries
K82* | Supply and fix marker posts along water main route, road crossings, change of direction, air valves, washouts and valve chambers. All in accordance with drawings and specifications as detailed in standard drawings. | nr | 44
K86* | Provide all materials and construct masonry outfall structures on mass concrete plinths at washout drain pipe outlets. | nr | 1
Page total carried forward to next page
Sum Carried forward from previous page
CLASS L: PIPEWORK - SUPPORTS AND PROTECTION, ANCILLARIES TO LAYING AND EXCAVATION
Extras to excavation and backfilling for excavation in Rock. Rate to include carting away and disposal. (Provisional)
Note:- Blasting is NOT permitted for Item L1
Extras to excavation and backfilling as per Clause 301 of The Specifications for pipeline and chambers
[6 empty] | 1032 | m3 Total Excavation Vol.
L1**.1 | Excavation in trench for rock class "A" | m3 | 410 |  |  | 39%
L1**.2 | Excavation in trench for rock class "B" | m3 | 90 |  |  | 8%
L1**.3 | Excavation in trench for rock class "C" | m3 | 40 |  |  | 3%
50%
Beds
860
L33* | Provide, place and compact imported granular material in pipe bedding as directed by the Engineer. | m | 301 |  |  | 35%
Haunches
L44* | Provide and place haunching mass concrete class 15/20 as specified in the drawings and as directed by the Engineer. | m | 20
Surrounds
L52* | Provide, place and compact selected excavated granular fill material in bed and surround to pipes as specified in the drawings and as directed by the Engineer. | m | 301 |  |  | 35%
L53* | Ditto but imported selected fill. | m | 129 |  |  | 15%
Pipe wrapping (provisional)
L6** | Wrap pipeline with "Denso Tape" or approved equivalent. Bidder to include wrapping/jointing on murram road crossings and aerial crossings in two layers as directed by the Engineer. | m | 20
Concrete supports, thrust blocks, stools and anchor blocks
L7** | Class 15/20 mass concrete, volume n.e 0.1m3 | nr | 63
Decommissioning of Redundant Asbestos Cement Mains
X64 | Allow for locating, in liason with the WSP, excavating/ exposing and puncturing/ breaking of the Existing Asbestos Cement (AC) Mains that are to be decommissioned. The AC Pipe and any debris after breaking of the pipe are to be left in the ground. Minimum Area to be exposed is 2m x 2m and depth n.e 2m to the top of the pipe | nr | 2
PAGE TOTAL CARRIED TO WEST MAINLAND COLLECTION PAGE
0

## Bill 9.1 New Tert
BILL No. 9.1 - TERTIARY MAINS
Item No. | Description | Unit | Quantity | Rate (KES.) | Amount (KES.)
NOTE: The pipeline will be laid on wayleaves with existing active services both on the surface (electricity, etc) and buried (existing community water pipelines, fiber optic cables, etc.) and with limited working space for mechanical excavation equipment. The Contractor's rates should allow for any measures necessary to deal with the terrain, provision of access to the work sites, mitigation against interruption of existing water supply. The costs for compliance shall be deemed to be covered in the Contractor's rates.
CLASS A: GENERAL ITEMS
Testing of the Works
A26*.1 | Pipeline pressure testing and commissioning, including provision of all the required equipment, materials and works necessary for testing. | m | 24623
A26*.2 | Disinfection of Pipeline; Flushing with clear water, filling with water containing 0.05g/l Calcium Hypochlorite, left for 24 hours, including all the required equipment, materials, chemicals and water. Rate includes laboratory testing for measurement of residual chlorine, flushing with clean water and the safe disposal of the disinfecting water to the Engineer's approval. | m | 24623
CLASS D: DEMOLITION AND SITE CLEARANCE
D11* | General site clearance along the pipeline alignment | ha | 2.32 |  |  | 1m wide
Tree Cutting (Provisional)
Cut down trees, grub up roots and cart away to tips. Girth shall be measured 1.0m above ground level.
D21*.1 | Girth: 0.5 m - 1.0 m | nr | 1
D21*.2 | Girth: 1.0 m - 2 m | nr | 1
Buildings and Other Structures
D4** | Allow for demolition and removal of buildings and all other structures including all brickwork, concrete, masonry, metal, timber and other materials from the wayleave. The rate includes for removal of all waste material. | sum | 1
D4**.2 | Allow for excavation and identification of extent/limits of existing pipelines including excavation, alignment, levels and other details at this pipelines interconnection points. Include for backfilling of excavated areas and production of ACAD drawings showing details of pipelines. | sum | 1 |  |  | 2.5%
CLASS I: PIPEWORK - PIPES
Supply, transport to site and store in secure place. High density polyethylene pipes (HDPE) - PN 12.5
I71*.1 | DN50mm | m | 8750 |  |  |  | 37.31%
I71*.2 | DN63mm | m | 10010 |  |  |  | 42.69%
I71*.3 | DN75mm | m | 3575 |  |  |  | 15.25%
7.15
I71*.4 | DN90mm | m | 1115 |  |  | 23450 | 4.755%
1.115
Transport from site store, lay and joint pipes by 'butt fusion' welding in trench; include for excavation, preparation of surfaces, disposal of excavated material, shoring sides of excavation trenches, backfilling and final reinstatement. High density polyethylene pipes (HDPE) - PN 12.5
I71*.5 | DN50mm, depth not exceeding 1.5m | m | 8750
I71*.6 | Ditto but DN63mm | m | 10010
I71*.7 | Ditto but DN75mm | m | 3575
I71*.8 | Ditto but DN90mm | m | 781
Page total carried forward to next page
Sum Carried forward from previous page
I71*.9 | DN90mm, depthexceeding 1.5m | m | 334 |  |  | #REF!
CLASS J: PIPEWORK - FITTINGS AND VALVES
Supply, transport to site and store in secure place, epoxy FBE coated and lined steel pipe fittings. Include supply of jointing materials, bolts, nuts, gaskets etc as applicable.
Junctions and branches
J321.1 | DN100mm x 50mm, all flanged tee | nr | 44 |  |  |  | 80 | 0.55
0.25
J321.2 | Ditto but 100mm x 80mm | nr | 11 |  |  |  | 20 | 0.2
1
J321.3 | Ditto but 100mm x 100mm | nr | 6 |  |  |  | 10
J321.4 | Ditto but 150mm x 50mm | nr | 20
J321.5 | Ditto but 150mm x 80mm | nr | 5
J321.6 | Ditto but 150mm x 100mm | nr | 3
J321.7 | Ditto but 200mm x 50mm | nr | 16
J321.8 | Ditto but 200mm x 80mm | nr | 4
J321.9 | Ditto but 200mm x 100mm | nr | 2
Tapers
J331.1 | DN150mm x 80mm, all flanged concentric taper | nr | 8
Adaptors/Couplings/Stepped couplings
J351.1 | DN50mm Couplings | nr | 160
J351.2 | Ditto but 80mm | nr | 40
J351.3 | Ditto but 100mm | nr | 22
J351.4 | Ditto but 150mm | nr | 56
J351.5 | Ditto but 200mm | nr | 44
J351.6 | DN50mm flange adaptor | nr | 80
J351.7 | Ditto but 80mm | nr | 20
J351.8 | Ditto but 100mm | nr | 11
J351.9 | Ditto but 150mm | nr | 30
J351.10 | Ditto but 200mm | nr | 30
Straight specials
J381.1 | DN50mm, 1.2m long single flanged spigot pipe | nr | 80
J381.2 | Ditto but 80mm | nr | 20
J381.3 | Ditto but 100mm | nr | 11
J381.4 | Ditto but 150mm | nr | 28
J381.5 | Ditto but 200mm | nr | 22
J381.6 | DN50mm, 1.2m long plain ended pipe | nr | 80
J381.7 | Ditto but 80mm | nr | 20
J381.8 | Ditto but 100mm | nr | 11
J381.9 | Ditto but 150mm | nr | 28
J381.10 | Ditto but 200mm | nr | 22
Page total carried forward to next page
Sum Carried forward from previous page
HDPE Bends
J611.1 | DN50mm, all bends | nr | 20
J611.2 | Ditto but DN63mm | nr | 40
J611.3 | Ditto but DN75mm | nr | 20
J611.4 | Ditto but DN90mm | nr | 10
HDPE End Plugs
J691.1 | DN50mm | nr | 20
J691.2 | Ditto but DN63mm | nr | 40
J691.3 | Ditto but DN75mm | nr | 20
J691.4 | Ditto but DN90mm | nr | 10
Valves and penstocks
Ductile cast iron (GJS-500-7) resilient seat sluice valve, full bore, face to face dimensions to EN 558, ser. 15 (DIN F5) with flanged end connections. Valve body and bonnet both internally and externally corrosion protected with drinking water approved, 250 µm blue RAL 5017 fusion bonded epoxy (FBE). To be supplied complete with extension spindles of appropriate lengths approved by the Engineer and tee-key. As AVK or similar equivalent
J811.1 | DN50mm all flanged sluice valve, PN10 | nr | 80
J811.2 | Ditto but 80mm | nr | 20
J811.3 | Ditto but 100mm | nr | 11
Transport from site store, lay, fix and joint fittings include for all fitting accessories such as gaskets, butt fusion welding, bolting, etc, plus excavation, preparation of surfaces, disposal of excavated material, shoring sides of excavation trenches, backfilling and final reinstatement.
Junctions and branches
J321.10 | DN100mm x 50mm, all flanged tee | nr | 44 |  |  |  | 0 | 0.55
0.25
J321.11 | Ditto but 100mm x 80mm | nr | 11 |  |  |  | 0 | 0.2
1
J321.12 | Ditto but 100mm x 100mm | nr | 6 |  |  |  | 0
J321.13 | Ditto but 150mm x 50mm | nr | 20
J321.14 | Ditto but 150mm x 80mm | nr | 5
J321.15 | Ditto but 150mm x 100mm | nr | 3
J321.16 | Ditto but 200mm x 50mm | nr | 16
J321.17 | Ditto but 200mm x 80mm | nr | 4
J321.18 | Ditto but 200mm x 100mm | nr | 2
Tapers
J331.2 | DN150mm x 80mm, all flanged concentric taper | nr | 8
Adaptors/Couplings/Stepped couplings
J351.11 | DN50mm Couplings | nr | 160
J351.12 | Ditto but 80mm | nr | 40
J351.13 | Ditto but 100mm | nr | 22
Page total carried forward to next page
Sum Carried forward from previous page
J351.14 | Ditto but 150mm | nr | 56
J351.15 | Ditto but 200mm | nr | 44
J351.16 | DN50mm flange adaptor | nr | 80
J351.17 | Ditto but 80mm | nr | 20
J351.18 | Ditto but 100mm | nr | 11
J351.19 | Ditto but 150mm | nr | 30
J351.20 | Ditto but 200mm | nr | 30
Straight specials
J381.11 | DN50mm, 1.2m long single flanged spigot pipe | nr | 80
J381.12 | Ditto but 80mm | nr | 20
J381.13 | Ditto but 100mm | nr | 11
J381.14 | Ditto but 150mm | nr | 28
J381.15 | Ditto but 200mm | nr | 22
J381.16 | DN50mm, 1.2m long plain ended pipe | nr | 80
J381.17 | Ditto but 80mm | nr | 20
J381.18 | Ditto but 100mm | nr | 11
J381.19 | Ditto but 150mm | nr | 28
J381.20 | Ditto but 200mm | nr | 22
HDPE Bends
J611.5 | DN50mm, all bends | nr | 20
J611.6 | Ditto but DN63mm | nr | 40
J611.7 | Ditto but DN75mm | nr | 20
J611.8 | Ditto but DN90mm | nr | 10
HDPE End Plugs
J691.5 | DN50mm | nr | 20
J691.6 | Ditto but DN63mm | nr | 40
J691.7 | Ditto but DN75mm | nr | 20
J691.8 | Ditto but DN90mm | nr | 10
Valves and penstocks
J811.4 | DN50mm all flanged sluice valve, PN16 | nr | 80
J811.5 | Ditto but 80mm | nr | 20
J811.6 | Ditto but 100mm | nr | 11
Page total carried forward to next page
Sum Carried forward from previous page
CLASS K: PIPEWORK - MANHOLES AND PIPEWORK ANCILLARIES
Includes manholes and other chambers, ducts, culverts, crossings, thrust blocks, anchor blocks, reinstatement and other pipework ancillaries
In Situ Chambers
Provide all materials and construct cast concrete chambers. Include for supply and fixing of removable precast concrete covers, step irons, compacted granular fill, etc. All as detailed in standard drawings.
K21* | Chamber of internal dimensions 1200mm x 1200mm. | nr | 111
Crossings
K6**.1 | Allow for crossing existing hedges, walls and fences and reinstating these after construction of the water main is completed. | m | 240
K6**.2 | Allow for crossing existing surface drains, open quarries, streams,etc as shown in the drawings and to the satisfaction of the Engineer. Include for provision of diverting the drains and keeping them operational during construction | nr | 20
K6**.3 | Allow for crossing existing underground services and utilities i.e. water lines, sewerlines, telephone/electricity ducts, fibre optic cable duct etc. including reinstatement to the original status and liaison with the relevant body for inspection/approval during execution of the works. Pilot excavation shall be done to establish exact location of any buried services prior to actual excavation. The rate shall be demeed to include all pilot excavations, repairs and reinstatement of any damages to the existing buried services as a result of execution of the works. | Item | L.S
Reinstatement
Breaking up of road, installation of an appropriately sized epoxy FBE coated steel pipe sleeve including temporary and permanent reinstatement of road as per details in standard drawings and to the satisfaction of the Engineer. Contractor to allow for provision of requisite diversion signage, controls and safety precaution in his rates.
K73*.1 | Murram/Earth road reinstated with 200mm thick well graded gravel wearing course compacted to 95% MDD (AASHTO T180) in layers of minimum 150mm thickness using an 8-10 tonne roller. | m | 240
K73*.2 | Concrete block paved road reinstated with 50mm thick sand bedding, 150mm thick compacted hand packed stone base and 200mm thick natural gravel subbase compacted to 95% MDD (AASHTO T180). | m | 60
Reinstatement of footpaths
K74* | Breaking up, temporary and permanent reinstatement of tarmac, concrete and concrete block paved footpaths as per details in standard drawings. | m | 10
Other Pipework Ancillaries
K82* | Supply and fix marker posts along water main route, road crossings, change of direction, air valves, washouts and valve chambers. All in accordance with drawings and specifications as detailed in standard drawings. | nr | 167
Page total carried forward to next page
Sum Carried forward from previous page
CLASS L: PIPEWORK - SUPPORTS AND PROTECTION, ANCILLARIES TO LAYING AND EXCAVATION
Extras to excavation and backfilling for excavation in Rock. Rate to include carting away and disposal. (Provisional)
Note:- Blasting is NOT permitted for Item L1
Extras to excavation and backfilling as per Clause 301 of The Specifications for pipeline and chambers
[6 empty] | 3217.5 | m3 Total Excavation Vol.
L1**.1 | Excavation in trench for rock class "A" | m3 | 1260 |  |  | 39%
L1**.2 | Excavation in trench for rock class "B" | m3 | 260 |  |  | 8%
L1**.3 | Excavation in trench for rock class "C" | m3 | 100 |  |  | 3%
50%
Beds
2682
L33* | Provide, place and compact imported granular material in pipe bedding as directed by the Engineer. | m | 939 |  |  | 35%
Haunches
L44* | Provide and place haunching mass concrete class 15/20 as specified in the drawings and as directed by the Engineer. | m | 310
Surrounds
L52* | Provide, place and compact selected excavated granular fill material in bed and surround to pipes as specified in the drawings and as directed by the Engineer. | m | 939 |  |  | 35%
L53* | Ditto but imported selected fill. | m | 402 |  |  | 15%
Pipe wrapping (provisional)
L6** | Wrap pipeline with "Denso Tape" or approved equivalent. Bidder to include wrapping/jointing on murram road crossings and aerial crossings in two layers as directed by the Engineer. | m | 120
Concrete supports, thrust blocks, stools and anchor blocks
L7** | Class 15/20 mass concrete, volume n.e 0.1m3 | nr | 32
PAGE TOTAL CARRIED TO WEST MAINLAND COLLECTION PAGE

## Bill 9.2 Exist Tert
BILL No. 9.2 - EXISTING TERTIARY MAINS TO BE REPLACED
Item No. | Description | Unit | Quantity | Rate (KES.) | Amount (KES.)
NOTE: The pipeline will be laid on wayleaves with existing active services both on the surface (electricity, etc) and buried (existing community water pipelines, fiber optic cables, etc.) and with limited working space for mechanical excavation equipment. The Contractor's rates should allow for any measures necessary to deal with the terrain, provision of access to the work sites, mitigation against interruption of existing water supply. The costs for compliance shall be deemed to be covered in the Contractor's rates.
CLASS A: GENERAL ITEMS
Testing of the Works
A26*.1 | Pipeline pressure testing and commissioning, including provision of all the required equipment, materials and works necessary for testing. | m | 4763
A26*.2 | Disinfection of Pipeline; Flushing with clear water, filling with water containing 0.05g/l Calcium Hypochlorite, left for 24 hours, including all the required equipment, materials, chemicals and water. Rate includes laboratory testing for measurement of residual chlorine, flushing with clean water and the safe disposal of the disinfecting water to the Engineer's approval. | m | 4763
CLASS D: DEMOLITION AND SITE CLEARANCE
D11* | General site clearance along the pipeline alignment | ha | 1
Tree Cutting (Provisional)
Cut down trees, grub up roots and cart away to tips. Girth shall be measured 1.0m above ground level.
D21*.1 | Girth: 0.5 m - 1.0 m | nr | 1
D21*.2 | Girth: 1.0 m - 2 m | nr | 1
Buildings and Other Structures
D4** | Allow for demolition and removal of buildings and all other structures including all brickwork, concrete, masonry, metal, timber and other materials from the wayleave. The rate includes for removal of all waste material. | sum | 1
D4**.2 | Allow for excavation and identification of extent/limits of existing pipelines including excavation, alignment, levels and other details at this pipelines interconnection points. Include for backfilling of excavated areas and production of ACAD drawings showing details of pipelines. | sum | 1 |  |  | 2.5%
CLASS I: PIPEWORK - PIPES
Supply, transport to site and store in secure place. High density polyethylene pipes (HDPE) - PN 12.5
I71*.1 | DN50mm | m | 2404 |  |  |  | 53%
I71*.2 | DN63mm | m | 1225 |  |  |  | 27%
I71*.3 | DN75mm | m | 692 |  |  |  | 15.25%
I71*.4 | DN90mm | m | 216 |  |  | 4536 | 4.755%
100%
Transport from site store, lay and joint pipes by 'butt fusion' welding in trench; include for excavation, preparation of surfaces, disposal of excavated material, shoring sides of excavation trenches, backfilling and final reinstatement. High density polyethylene pipes (HDPE) - PN 12.5
I71*.5 | DN50mm, depth not exceeding 1.5m | m | 2404
I71*.6 | Ditto but DN63mm | m | 1225
I71*.7 | Ditto but DN75mm | m | 692
I71*.8 | Ditto but DN90mm | m | 151
I71*.9 | DN90mm, depthexceeding 1.5m | m | 65 |  |  | #REF!
Page total carried forward to next page
Sum Carried forward from previous page
CLASS J: PIPEWORK - FITTINGS AND VALVES
Supply, transport to site and store in secure place, epoxy FBE coated and lined steel pipe fittings. Include supply of jointing materials, bolts, nuts, gaskets etc as applicable.
Junctions and branches
J321.1 | DN100mm x 50mm, all flanged tee | nr | 15 |  |  |  | 20 | 75%
25%
J321.2 | Ditto but 100mm x 80mm | nr | 8 |  |  |  | 10 | 20%
120%
J321.3 | Ditto but 100mm x 100mm | nr | 8 |  |  |  | 10
J321.4 | Ditto but 150mm x 50mm | nr | 5
J321.5 | Ditto but 150mm x 80mm | nr | 3
J321.6 | Ditto but 150mm x 100mm | nr | 3
J321.7 | Ditto but 200mm x 50mm | nr | 4
J321.8 | Ditto but 200mm x 80mm | nr | 2
J321.9 | Ditto but 200mm x 100mm | nr | 2 |  |  | 50
Tapers
J331.1 | DN80mm x 50mm, all flanged concentric taper | nr | 1
J331.2 | Ditto but 150mm x 80mm | nr | 2
Adaptors/Couplings/Stepped couplings
J351.1 | DN50mm Couplings | nr | 26
J351.2 | Ditto but 80mm | nr | 26
J351.3 | Ditto but 100mm | nr | 18
J351.4 | Ditto but 150mm | nr | 20
J351.5 | Ditto but 200mm | nr | 8
J351.6 | DN50mm flange adaptor | nr | 13
J351.7 | Ditto but 80mm | nr | 13
J351.8 | Ditto but 100mm | nr | 9
J351.9 | Ditto but 150mm | nr | 10
J351.10 | Ditto but 200mm | nr | 10 |  |  | 153
Straight specials
J381.1 | DN50mm, 1.2m long single flanged spigot pipe | nr | 13
J381.2 | Ditto but 80mm | nr | 13
J381.3 | Ditto but 100mm | nr | 9
J381.4 | Ditto but 150mm | nr | 10
J381.5 | Ditto but 200mm | nr | 4
J381.6 | DN50mm, 1.2m long plain ended pipe | nr | 13
J381.7 | Ditto but 80mm | nr | 13
J381.8 | Ditto but 100mm | nr | 9
J381.9 | Ditto but 150mm | nr | 10
J381.10 | Ditto but 200mm | nr | 4
Page total carried forward to next page
Sum Carried forward from previous page
HDPE Bends
J611.1 | DN50mm, all bends | nr | 30
J611.2 | Ditto but DN63mm | nr | 20
J611.3 | Ditto but DN75mm | nr | 10
J611.4 | Ditto but DN90mm | nr | 10
HDPE End Plugs
J691.1 | DN50mm | nr | 30
J691.2 | Ditto but DN63mm | nr | 10
J691.3 | Ditto but DN75mm | nr | 10
J691.4 | Ditto but DN90mm | nr | 10
Valves and penstocks
Ductile cast iron (GJS-500-7) resilient seat sluice valve, full bore, face to face dimensions to EN 558, ser. 15 (DIN F5) with flanged end connections. Valve body and bonnet both internally and externally corrosion protected with drinking water approved, 250 µm blue RAL 5017 fusion bonded epoxy (FBE). To be supplied complete with extension spindles of appropriate lengths approved by the Engineer and tee-key. As AVK or similar equivalent
J811.1 | DN50mm all flanged sluice valve, PN10 | nr | 13
J811.2 | Ditto but 80mm | nr | 13
J811.3 | Ditto but 100mm | nr | 9
Transport from site store, lay, fix and joint fittings include for all fitting accessories such as gaskets, butt fusion welding, bolting, etc, plus excavation, preparation of surfaces, disposal of excavated material, shoring sides of excavation trenches, backfilling and final reinstatement.
Junctions and branches
J321.10 | DN100mm x 50mm, all flanged tee | nr | 15 |  |  |  | 10 | 0.55
0.25
J321.11 | Ditto but 100mm x 80mm | nr | 8 |  |  |  | 10 | 0.2
1
J321.12 | Ditto but 100mm x 100mm | nr | 8 |  |  |  | 10
J321.13 | Ditto but 150mm x 50mm | nr | 5
J321.14 | Ditto but 150mm x 80mm | nr | 3
J321.15 | Ditto but 150mm x 100mm | nr | 3
J321.16 | Ditto but 200mm x 50mm | nr | 4
J321.17 | Ditto but 200mm x 80mm | nr | 2
J321.18 | Ditto but 200mm x 100mm | nr | 2
Tapers
J331.1 | DN80mm x 50mm, all flanged concentric taper | nr | 1
J331.2 | Ditto but 150mm x 80mm | nr | 2
Adaptors/Couplings/Stepped couplings
J351.11 | DN50mm Couplings | nr | 26
J351.12 | Ditto but 80mm | nr | 26
J351.13 | Ditto but 100mm | nr | 18
Page total carried forward to next page
Sum Carried forward from previous page
J351.14 | Ditto but 150mm | nr | 20
J351.15 | Ditto but 200mm | nr | 8
J351.16 | DN50mm flange adaptor | nr | 13
J351.17 | Ditto but 80mm | nr | 13
J351.18 | Ditto but 100mm | nr | 9
J351.19 | Ditto but 150mm | nr | 10
J351.20 | Ditto but 200mm | nr | 10
Straight specials
J381.11 | DN50mm, 1.2m long single flanged spigot pipe | nr | 13
J381.12 | Ditto but 80mm | nr | 13
J381.13 | Ditto but 100mm | nr | 9
J381.14 | Ditto but 150mm | nr | 10
J381.15 | Ditto but 200mm | nr | 4
J381.16 | DN50mm, 1.2m long plain ended pipe | nr | 13
J381.17 | Ditto but 80mm | nr | 13
J381.18 | Ditto but 100mm | nr | 9
J381.19 | Ditto but 150mm | nr | 10
J381.20 | Ditto but 200mm | nr | 4
HDPE Bends
J611.5 | DN50mm, all bends | nr | 30
J611.6 | Ditto but DN63mm | nr | 20
J611.7 | Ditto but DN75mm | nr | 10
J611.8 | Ditto but DN90mm | nr | 10
HDPE End Plugs
J691.5 | DN50mm | nr | 30
J691.6 | Ditto but DN63mm | nr | 10
J691.7 | Ditto but DN75mm | nr | 10
J691.8 | Ditto but DN90mm | nr | 10
Valves and penstocks
J811.4 | DN50mm all flanged sluice valve, PN16 | nr | 13
J811.5 | Ditto but 80mm | nr | 13
J811.6 | Ditto but 100mm | nr | 9
Page total carried forward to next page
Sum Carried forward from previous page
CLASS K: PIPEWORK - MANHOLES AND PIPEWORK ANCILLARIES
Includes manholes and other chambers, ducts, culverts, crossings, thrust blocks, anchor blocks, reinstatement and other pipework ancillaries
In Situ Chambers
Provide all materials and construct cast concrete chambers. Include for supply and fixing of removable precast concrete covers, step irons, compacted granular fill, etc. All as detailed in standard drawings.
K21* | Chamber of internal dimensions 1200mm x 1200mm. | nr | 35
Crossings
K6**.1 | Allow for crossing existing hedges, walls and fences and reinstating these after construction of the water main is completed. | m | 50
K6**.2 | Allow for crossing existing surface drains, open quarries, streams,etc as shown in the drawings and to the satisfaction of the Engineer. Include for provision of diverting the drains and keeping them operational during construction | nr | 20
K6**.3 | Allow for crossing existing underground services and utilities i.e. water lines, sewerlines, telephone/electricity ducts, fibre optic cable duct etc. including reinstatement to the original status and liaison with the relevant body for inspection/approval during execution of the works. Pilot excavation shall be done to establish exact location of any buried services prior to actual excavation. The rate shall be demeed to include all pilot excavations, repairs and reinstatement of any damages to the existing buried services as a result of execution of the works. | Item | L.S
Reinstatement
Breaking up of road, installation of an appropriately sized epoxy FBE coated steel pipe sleeve including temporary and permanent reinstatement of road as per details in standard drawings and to the satisfaction of the Engineer. Contractor to allow for provision of requisite diversion signage, controls and safety precaution in his rates.
K73*.1 | Murram/Earth road reinstated with 200mm thick well graded gravel wearing course compacted to 95% MDD (AASHTO T180) in layers of minimum 150mm thickness using an 8-10 tonne roller. | m | 50
K73*.2 | Concrete block paved road reinstated with 50mm thick sand bedding, 150mm thick compacted hand packed stone base and 200mm thick natural gravel subbase compacted to 95% MDD (AASHTO T180). | m | 12
Reinstatement of footpaths
K74* | Breaking up, temporary and permanent reinstatement of tarmac, concrete and concrete block paved footpaths as per details in standard drawings. | m | 10
Other Pipework Ancillaries
K82* | Supply and fix marker posts along water main route, road crossings, change of direction, air valves, washouts and valve chambers. All in accordance with drawings and specifications as detailed in standard drawings. | nr | 53
Page total carried forward to next page
Sum Carried forward from previous page
CLASS L: PIPEWORK - SUPPORTS AND PROTECTION, ANCILLARIES TO LAYING AND EXCAVATION
Extras to excavation and backfilling for excavation in Rock. Rate to include carting away and disposal. (Provisional)
Note:- Blasting is NOT permitted for Item L1
Extras to excavation and backfilling as per Clause 301 of The Specifications for pipeline and chambers
[6 empty] | 4083.3 | m3 Total Excavation Vol.
L1**.1 | Excavation in trench for rock class "A" | m3 | 1600 |  |  | 39%
L1**.2 | Excavation in trench for rock class "B" | m3 | 330 |  |  | 8%
L1**.3 | Excavation in trench for rock class "C" | m3 | 130 |  |  | 3%
50%
Beds
3403
L33* | Provide, place and compact imported granular material in pipe bedding as directed by the Engineer. | m | 1191 |  |  | 35%
Haunches
L44* | Provide and place haunching mass concrete class 15/20 as specified in the drawings and as directed by the Engineer. | m | 72
Surrounds
L52* | Provide, place and compact selected excavated granular fill material in bed and surround to pipes as specified in the drawings and as directed by the Engineer. | m | 1191 |  |  | 35%
L53* | Ditto but imported selected fill. | m | 510 |  |  | 15%
Pipe wrapping (provisional)
L6** | Wrap pipeline with "Denso Tape" or approved equivalent. Bidder to include wrapping/jointing on murram road crossings and aerial crossings in two layers as directed by the Engineer. | m | 50
Concrete supports, thrust blocks, stools and anchor blocks
L7** | Class 15/20 mass concrete, volume n.e 0.1m3 | nr | 92
PAGE TOTAL CARRIED TO WEST MAINLAND COLLECTION PAGE
0

## Bill 10.1 New Meters
BILL No. 10.1 - SUPPLY OF PIPES, FITTINGS & ACCESSORIES FOR NEW CONSUMER CONNECTIONS
Item No. | Description | Unit | Quantity | Rate (KES.) | Amount (KES.)
Notes
1) The works under this Bill entail supply of pipes, fittings and other accessories and the actual installation works of New Consumer Connections being done under the Project
2) The Installatin Works for New Consumer Connections will be carried out by a Nominated Sub-Contractor who will be appointed by the Client and then enter into a Sub-Contract Agreement with the Main Contractor.
3) Pipes, Fittings and Accessories for the New Consumer Connections will be procured by the Main Contractor and handed over to the Water Company as directed by the Engineer. The Water Company will issue Pipes and Fittings to the Nominated Sub-Contractor to carry out the Installation Works upon customer application and payment of requisite fees to the WSP
4) Payment to the Nominated Sub-Contractor will be made through the Main Contractor after certification by the Engineer and WSP. An Item for percentage mark up for the Main Contractor's attendance upon the Nominated Sub- Contractor has been Included under this Bill.
0
| CLASS I: PIPEWORK - PIPES |  |  |  | 0
Supply of Pipes and Fittings for Consumer Connection Works
Typical arrangement of pipes and fittings for a consumer connection are shown in standard drawings.
The Pipes and Fittings to be suplied and Installed under this Item are for 2,000 Nr. New Consumer Connections.
Supply, Transport to Site and hand over to the Water Company the following Pipes and Fittings for New Consumer Connections. Rates to Include all necessary Jointing Material/ Fittings. All pipes and fittings to be pressure Class PN 10 Rating.
I712.1 | DN16mm, HDPE pipe | m | 20000
I712.2 | Ditto but 32mm | m | 400
CLASS J: PIPEWORK - FITTINGS AND VALVES
90° HDPE Elbows
J611 | DN16mm | nr | 2000
Brass Ferrule
J621.1 | DN32mm | nr | 200
J621.2 | DN16mm | nr | 500
HDPE Equal Tee
J621.3 | DN32mm x 32mm | nr | 200
End Cap
J641.1 | DN16mm | nr | 2000
Stop Cocks
J641.2 | 16mm dia Stop Cock, make Pegler or approved equivalent. | nr | 2000
HDPE Saddle Clamps
J651.1 | DN50mm x 32mm | nr | 200
J651.2 | DN40mm x 16mm | nr | 600
J651.3 | DN32mm x 16mm | nr | 500
HDPE Adaptor
Flange Adaptor (Stub end) complete with metal back up ring
J651.4 | DN16mm | nr | 4000
Page total carried forward to next page
Sum Carried forward from previous page
HDPE Reducing Coupler
J651.5 | DN32mm x 16mm | nr | 400
Consumer Water Meters and Stop Cocks
Consumer Water Meters
Note: All Water Meters to be MID approved and to conform with EN ISO 4064: 2014, and KS OMIL R 49:2006 Specifications for Domestic Water Meters or approved equivalent.
J91*.1 | 16mm dia Consumer Plastic Water Meters, Single-Jet, Composite Body, Plastic Register. Type, Aquila or approved equivalent. The Meters to include inbuilt Meter Strainers & Non-Return Mechanism. Rate to include for Supply of Meters Liner (2Nr for each Meter). All Meters to be engraved with word "MOWASSCO" or as directed by the Engineer | nr | 2000
CLASS K: PIPEWORK - MANHOLES AND PIPEWORK ANCILLERIES
Meter Boxes
K37* | Standard Plastic Meter Boxes with cover and opening key, minimum dimensions; length-265mm, width-150mm & height-180mm. | nr | 2000
The Nominated Sub-Contractor will carry out works to connect new consumers to the network upon approval by the WSP. The Nominated Sub-Contractor will collect the required pipes and fittings from the water company's store and carry out the installation works progressively as the water company verifies and approves the new customers to be connected. (Ref Clause 1120 in the Contract Specifications)
K861.1 | Allow a P.C. Sum of KES. 4,500/- for installation of each new Consumer Connection by a Nominated Sub-Contractor to be appointed by the Client after the award of the Main Works Contract. | nr | 2000 | 4500 | 9000000 | 4500
K861.2 | Add ----% for profit, administration, attendance upon, overheads, etc. for Item 2.1.1 above. | %
PAGE TOTAL CARRIED TO WEST MAINLAND COLLECTION PAGE

## Bill 10.2 Exist Meters
BILL No. 10.2 - REINSTATEMENT OF EXISTING CONSUMER CONNECTIONS AFTER LAYING OF NEW MAINS
Item No. | Description | Unit | Quantity | Rate (KES.) | Amount (KES.)
Notes
1) The works under this Bill entail the Reinstatement of Consumer Connections that already exist on the Pipelines that are being replaced/ decommissioned under the Project. Consumer Connections that are on the replaced/ decommissioned lines have to be transferred to the new mains once these mains have been commissioned.
2) The Reinstatement of Existing Consumer Connections will be carried out by a Nominated Sub-Contractor who will be appointed by the Client and then enter into a Sub-Contract Agreement with the Main Contractor.
3) Pipes, Fittings and Accessories for the connections will be procured by the Main Contractor and handed over to the Water Company as directed by the Engineer. MOWASSCO will issue the Pipes and Fittings to the Nominated Sub-Contractor to carry out the Installation Works upon verification of the Existing Connections
4) Payment to the Nominated Sub-Contractor will be made through the Main Contractor after certification by the Engineer and MOWASSCO. An Item for percentage mark up for the Main Contractor's attendance upon the Nominated Sub- Contractor has been Included under this Bill.
0
| CLASS I: PIPEWORK - PIPES |  |  |  | 0
Supply of Pipes and Fittings to be used for Reinstatement of Existing Consumer Connections
Typical arrangement of pipes and fittings for a consumer connection are shown in standard drawings.
The Pipes and Fittings to be suplied under this Item are for 2300 Nr. Consumer Connections.
Supply, Transport to Site and hand over to the Water Company the following Pipes and Fittings for Consumer New Connections. Rates to Include all necessary Jointing Material/ Fittings. All pipes and fittings to be pressure Class PN 10 Rating.
I712.1 | DN16mm HDPE pipe | m | 23000
I712.2 | Ditto but 32mm | m | 460
CLASS J: PIPEWORK - FITTINGS AND VALVES
Fittings
90° HDPE Elbows
J611 | DN16mm | nr | 2300
Brass Ferrule
J621.1 | DN32mm | nr | 230
J621.2 | DN16mm | nr | 575
HDPE Equal Tee
J621.3 | DN32mm x 32mm | nr | 230
HDPE End Cap
J641.1 | DN16mm | nr | 2300
Stop Cocks
J641.2 | 16mm dia Stop Cock, make Pegler or approved equivalent. | nr | 2300
Page total carried forward to next page
Sum Carried forward from previous page
HDPE Saddle Clamps
J651.1 | DN50mm x 32mm saddle clamp | nr | 230
J651.2 | Ditto but 40mm x 16mm | nr | 690
J651.3 | Ditto but 32mm x 16mm | nr | 575
HDPE Adaptor
Flange Adaptor (Stub end) complete with metal back up ring
J651.4 | DN16mm | nr | 4600
HDPE Reducing Coupler
J651.5 | DN32mm x 16mm | nr | 460
Consumer Water Meters
Note: All Water Meters to be MID approved and to conform with EN ISO 4064: 2014, and KS OMIL R 49:2006 Specifications for Domestic Water Meters or approved equivalent.
J91*.1 | 16mm dia Consumer Plastic Water Meters, Single-Jet, Composite Body, Plastic Register. Type, Aquila or approved equivalent. The Meters to include inbuilt Meter Strainers & Non-Return Mechanism. Rate to include for Supply of Meters Liner (2Nr for each Meter). All Meters to be engraved with word "MOWASSCO" or as directed by the Engineer | nr | 2300
CLASS K: PIPEWORK - MANHOLES AND PIPEWORK ANCILLARIES
Meter Boxes
K37* | Standard Plastic Meter Boxes with cover and opening key, minimum dimensions; length-265mm, width-150mm & height-180mm. | nr | 2300
Reconnection of Consumer Connections
Under this Item, upon completion of new pipelines and decommissioning of old pipelines by the Main Contractor, the Nominated Sub-Contractor will carry out works to reconnect consumers who were previously connected to the old pipelines. The Nominated Sub-Contractor will collect the required pipes and fittings from the water company's store and carry out the installation works progressively as the water company verifies and approves the customers to be re-connected. (Ref. Clause 1120 in the Contract Specifications)
K861.1 | Allow a P.C. Sum of KES. 4,500/- per connecion, for reinstallation of Existing Consumer Connections by a Nominated Sub-Contractor to be appointed by the Client after the award of the Main Works Contract. | Item | 2300 | 4500 | 10350000
K861.2 | Add …….% for profit, administration, attendance upon, overheads, etc. for Item 2.1.1 above. | %
PAGE TOTAL CARRIED TO WEST MAINLAND COLLECTION PAGE
0

## Bill 11 Bulk Water Meters
BILL No. 11 - BULK WATER METERS
Item No. | Description | Unit | Quantity | Rate (KES.) | Amount (KES.)
All meters to be sourced from a local supplier with proof that the supplier is an appointed local agent for a manufacturer of the meters. The meters will be witness tested before delivery to the project.
All fittings and specials to be supplied with bolts, washers, nuts, gaskets, packing, jointing material etc. and should match diameters of relevant existing mains
All diameters are nominal
CLASS A: GENERAL ITEMS
Method related charges for installation of new appurtenances along distribution and transmission pipelines
A322.1 | Allow for exposing of pipes, cutting, connecting new fittings, making good and removal of all waste materials and leaving the site in a neat and clean state free from any debris etc. Dismantled pipes, fittings and fixtures to be delivered to the storage yard as directed by the Engineer. The Contractor to include for any mobile equipment e.g. generators, drills, pumps etc. to successfully complete the works. | m | 52
A322.2 | Dealing with water flow and maintaining continuity of supply by fixing requisite pipe diameter / material as make up piece and other required fittings. | m | 52
A322.3 | Requisite preparation works for installation of new appurtenances within existing chambers | m | 52
A322.4 | Allow for any other method related charges the Bidder feels may be required. | m | 52
i) | ……………………..
ii) | ……………………..
iii) | …………………….
CLASS I: PIPEWORK - PIPES
Supply, transport to site and store in secure place bulk water meter connector pipe.
Plain ended epoxy coated FBE steel pipe pieces - PN 16 (Mark No. 6)
I43*.1 | DN350mm, length 3500mm for each water meter | nr | 5
I43*.2 | Ditto but DN400mm, length 4000mm | nr | 2
I43*.3 | DN600mm, length 3500mm for each water meter | nr | 2
I43*.4 | Ditto but DN800mm, length 4000mm | nr | 1
High density polyethylene pipes (HDPE) - PN 12.5
I71*.1 | DN75mm, length 800mm for each water meter | nr | 1
I71*.2 | Ditto but DN110mm, length 1000mm | nr | 8
I71*.3 | Ditto but DN160mm, length 1500mm | nr | 23
I72*.1 | Ditto but DN225mm, length 2000mm | nr | 7
I73*.1 | Ditto but DN315mm, length 2500mm | nr | 3
Transport from site store, lay and joint pipes by 'butt fusion' welding in trench; include for excavation, preparation of surfaces, disposal of excavated material, shoring sides of excavation trenches, backfilling and final reinstatement. High density polyethylene pipes (HDPE) - PN 12.5
Plain ended epoxy coated FBE steel pipe pieces - PN 16 (Mark No. 6)
I43*.5 | DN350mm, length 3500mm for each water meter | nr | 5
I43*.6 | Ditto but DN400mm, length 4000mm | nr | 2
Page total carried forward to next page
Sum Carried forward from previous page
I43*.7 | DN600mm, length 3500mm for each water meter | nr | 2
I43*.8 | Ditto but DN800mm, length 4000mm | nr | 1
High density polyethylene pipes (HDPE) - PN 12.5
I71*.4 | DN75mm, length 800mm for each water meter | nr | 1
I71*.5 | Ditto but DN110mm, length 1000mm | nr | 8
I71*.6 | Ditto but DN160mm, length 1500mm | nr | 23
I72*.2 | Ditto but DN225mm, length 2000mm | nr | 7
I73*.2 | Ditto but DN315mm, length 2500mm | nr | 3
CLASS J: PIPEWORK - FITTINGS AND VALVES
Supply, transport to site and store in secure place, epoxy FBE coated and lined steel pipe fittings. Include supply of jointing materials, bolts, nuts, gaskets etc as applicable.
All flanged epoxy coated FBE steel 45o bends (Mark No. 8)
J311.1 | DN80mm | nr | 4
J311.2 | Ditto but DN100mm | nr | 32
J311.3 | Ditto but DN150mm | nr | 92
J311.4 | Ditto but DN200mm | nr | 28
J312.1 | Ditto but DN250mm | nr | 12
J313.1 | Ditto but DN350mm | nr | 20
J313.2 | Ditto but DN400mm | nr | 8
J313.3 | Ditto but DN600mm | nr | 8
J313.4 | Ditto but DN800mm | nr | 4
Epoxy coated FBE mechanical couplings (Mark No. 1)
J351.1 | DN80mm | nr | 4
J351.2 | Ditto but DN100mm | nr | 32
J351.3 | Ditto but DN150mm | nr | 92
J351.4 | Ditto but DN200mm | nr | 28
J352.1 | Ditto but DN250mm | nr | 12
J353.1 | Ditto but DN350mm | nr | 20
J353.2 | Ditto but DN400mm | nr | 8
J353.3 | Ditto but DN600mm | nr | 8
J353.4 | Ditto but DN800mm | nr | 4
Epoxy coated FBE flange adaptors (Mark No. 4)
J351.5 | DN80mm | nr | 2
J351.6 | Ditto but DN100mm | nr | 16
J351.7 | Ditto but DN150mm | nr | 46
J351.8 | Ditto but DN200mm | nr | 14
Page total carried forward to next page
Sum Carried forward from previous page
J352.2 | Ditto but DN250mm | nr | 6
J353.5 | Ditto but DN350mm | nr | 10
J353.6 | Ditto but DN400mm | nr | 4
J353.7 | Ditto but DN600mm | nr | 8
J353.8 | Ditto but DN800mm | nr | 4
1.2m long all flanged epoxy coated FBE steel pipes with puddle flange (Mark No. 9)
J381.1 | DN80mm | nr | 1
J381.2 | Ditto but DN100mm | nr | 8
J381.3 | Ditto but DN150mm | nr | 23
J381.4 | Ditto but DN200mm | nr | 7
J382.1 | Ditto but DN250mm | nr | 3
J383.1 | Ditto but DN350mm | nr | 5
J383.2 | Ditto but DN400mm | nr | 2
J383.3 | Ditto but DN600mm | nr | 2
J383.4 | Ditto but DN800mm | nr | 1
1.2m long single flanged epoxy coated FBE steel spigot pipes (Mark Nos. 2 & 7)
J381.5 | DN80mm | nr | 2
J381.6 | Ditto but with Puddle Flange | nr | 2
J381.7 | DN100mm | nr | 16
J381.8 | Ditto but with Puddle Flange | nr | 16
J381.9 | DN150mm | nr | 46
J381.10 | Ditto but with Puddle Flange | nr | 46
J381.11 | DN200mm | nr | 14
J381.12 | Ditto but with Puddle Flange | nr | 14
J382.2 | DN250mm | nr | 6
J382.3 | Ditto but with Puddle Flange | nr | 6
J383.5 | DN350mm | nr | 10
J383.6 | Ditto but with Puddle Flange | nr | 10
J383.7 | DN400mm | nr | 4
J383.8 | Ditto but with Puddle Flange | nr | 4
J383.9 | DN600mm | nr | 4
J383.10 | Ditto but with Puddle Flange | nr | 4
J383.11 | DN800mm | nr | 2
J383.12 | Ditto but with Puddle Flange | nr | 2
[8 empty] | Dfpipe pf | 1 | 1 | 1 | 1 | 1 | 1 | 1
[8 empty] | BWM | 1 | 1 | 1 | 1 | 1 | 1 | 1
Page total carried forward to next page
Sum Carried forward from previous page
1.2m long plain ended epoxy coated FBE steel pipes (Mark No. 5)
J381.13 | DN80mm | nr | 1
J381.14 | Ditto but DN100mm | nr | 8
J381.15 | Ditto but DN150mm | nr | 23
J381.16 | Ditto but DN200mm | nr | 7
J382.4 | Ditto but DN250mm | nr | 3
J383.13 | Ditto but DN350mm | nr | 5
J383.14 | Ditto but DN400mm | nr | 2
J383.15 | Ditto but DN600mm | nr | 2
J383.16 | Ditto but DN800mm | nr | 1
PN12.5 Sluice Valves
Ductile cast iron (GJS-500-7) resilient seat sluice valve, full bore, face to face dimensions to EN 558, ser. 15 (DIN F5) with flanged end connections. Valve body and bonnet both internally and externally corrosion protected with drinking water approved, 250 µm blue RAL 5017 fusion bonded epoxy (FBE). To be supplied complete with extension spindles of appropriate lengths approved by the Engineer and tee-key. As AVK or similar equivalent
[9 empty] | DN100 | DN200 | DN300 | DN350 | DN400 | DN700 | DN800
J811.1 | DN80mm | nr | 1 |  |  |  |  | Coupl | 4 | 4 | 4 | 4 | 4 | 4 | 4
[8 empty] | Sfpipe pf | 2 | 2 | 2 | 2 | 2 | 2 | 2
J811.2 | Ditto but DN100mm | nr | 8 |  |  |  |  | SV | 1 | 1 | 1 | 1 | 1 | 1 | 1
[8 empty] | FA | 2 | 2 | 2 | 2 | 2 | 2 | 2
J811.3 | Ditto but DN150mm | nr | 23 |  |  |  |  | PEpipe pf | 1 | 1 | 1 | 1 | 1 | 1 | 1
[8 empty] | Conn Pipe | 1 | 1 | 1 | 1 | 1 | 1 | 1
J811.4 | Ditto but DN200mm | nr | 7 |  |  |  |  | Sfpipe | 2 | 2 | 2 | 2 | 2 | 2 | 2
[8 empty] | BWM | 1 | 1 | 1 | 1 | 1 | 1 | 1
J812.1 | Ditto but DN250mm | nr | 3 |  |  |  |  | 45deg bend | 4 | 4 | 4 | 4 | 4 | 4 | 4
J813.1 | Ditto but DN350mm | nr | 5
J813.2 | Ditto but DN400mm | nr | 2
J813.3 | Ditto but DN600mm | nr | 2
J813.4 | Ditto but DN800mm | nr | 1
PN12.5 Non-Return Valves
Ductile cast iron (GJS-500-7) resilient seat sluice valve, full bore, face to face dimensions to EN 558, ser. 48 with flanged end connections. Valve body and bonnet both internally and externally corrosion protected with drinking water approved, 250 µm blue RAL 5017 fusion bonded epoxy (FBE). To be supplied complete with extension spindles of appropriate lengths approved by the Engineer and tee-key. As AVK or similar equivalent
J811.5 | DN80mm | nr | 1
J811.6 | Ditto but DN100mm | nr | 8 | [5 empty] | DN100 | DN200 | DN300 | DN350 | DN400 | DN700 | DN800
[8 empty] | Coupl | 4 | 4 | 4 | 4 | 4 | 4 | 4
J811.7 | Ditto but DN150mm | nr | 23 |  |  |  |  | Sfpipe pf | 2 | 2 | 2 | 2 | 2 | 2 | 2
[8 empty] | SV | 1 | 1 | 1 | 1 | 1 | 1 | 1
J811.8 | Ditto but DN200mm | nr | 7 |  |  |  |  | FA | 2 | 2 | 2 | 2 | 2 | 2 | 2
[8 empty] | PEpipe pf | 1 | 1 | 1 | 1 | 1 | 1 | 1
J812.2 | Ditto but DN250mm | nr | 3 |  |  |  |  | Conn Pipe | 1 | 1 | 1 | 1 | 1 | 1 | 1
[8 empty] | Sfpipe | 2 | 2 | 2 | 2 | 2 | 2 | 2
J813.5 | Ditto but DN350mm | nr | 5 |  |  |  |  | BWM | 1 | 1 | 1 | 1 | 1 | 1 | 1
[8 empty] | 45deg bend | 4 | 4 | 4 | 4 | 4 | 4 | 4
J813.6 | Ditto but DN400mm | nr | 2 |  |  |  |  | Dfpipe pf | 1 | 1 | 1 | 1 | 1 | 1 | 1
[8 empty] | Sfpipe | 2 | 2 | 2 | 2 | 2 | 2 | 2
J813.7 | Ditto but DN600mm | nr | 2 |  |  |  |  | BWM | 1 | 1 | 1 | 1 | 1 | 1 | 1
[8 empty] | 45deg bend | 4 | 4 | 4 | 4 | 4 | 4 | 4
J813.8 | Ditto but DN800mm | nr | 1 |  |  |  |  | Dfpipe pf | 1 | 1 | 1 | 1 | 1 | 1 | 1
[8 empty] | BWM | 1 | 1 | 1 | 1 | 1 | 1 | 1
Page total carried forward to next page
Sum Carried forward from previous page
[8 empty] | BWM | 1 | 1 | 1 | 1 | 1 | 1 | 1
PN12.5 Smart Enabled Mechanical Water Meters
Flanged bulk water meter, with calibratable and exchangeable measuring insert, Sealed measuring insert for better accuracy, Hydraulic bearing relief, Encapsulated and rotating glass/copper counter, IP68, Integrated measurement outputs as standard, 2 low frequency pulse emitters (index) and 1 high frequency pulse emitter (flow). Smart enabled and AMR ready as WESAN WP bulk water meter or similar equivalent
J91*.1 | DN80mm | nr | 1
J91*.2 | Ditto but DN100mm | nr | 8
J91*.3 | Ditto but DN150mm | nr | 23
J91*.4 | Ditto but DN200mm | nr | 7
PN12.5 Electromagnetic Water Flow Meters
Electromagnetic Water Flow Meters with battery life up to 20 years, ± 0.4% of measured value ± 2 mm/s accuracy independent of fluid viscosity, density and temperature, LCD Display, Pulsed DC magnetic field for zero point stability, No pressure loss, Corrosion resistant liners for long life, Integral and remote signal converter availability, grounding rings or grounding electrode, Measurement independent of flow profile, Low-power digital microcontroller (16 bit), Digital and infrared outputs, Automatic zero-point stability, certified (by NSF, OIML and MID), Data logging, IP68 protection class. Smart enabled and AMR ready as Badger ModMag Electromagnetic Water Flow Meters or similar equivalent
J91*.5 | Ditto but DN250mm | nr | 3
J91*.6 | Ditto but DN350mm | nr | 5
J91*.7 | Ditto but DN400mm | nr | 2
J91*.8 | Ditto but DN600mm | nr | 2
J91*.9 | Ditto but DN800mm | nr | 1
PN12.5 Y-Strainers
Strainer in cast iron (GJS 450-10)with detachable screen in stainless steel. Face-to-face dimentions according to EN 558. Both internally and externally corrosion protected with fusion bonded epoxy coating, 250 µm blue RAL 5017, approved for drinking water.
J91*.10 | DN80mm | nr | 1
J91*.11 | Ditto but DN100mm | nr | 8
[8 empty] | Coupl | 4 | 4 | 4 | 4 | 4 | 4 | 4
J91*.12 | Ditto but DN150mm | nr | 23 |  |  |  |  | Sfpipe pf | 2 | 2 | 2 | 2 | 2 | 2 | 2
[8 empty] | SV | 1 | 1 | 1 | 1 | 1 | 1 | 1
J91*.13 | Ditto but DN200mm | nr | 7 |  |  |  |  | FA | 2 | 2 | 2 | 2 | 2 | 2 | 2
[8 empty] | PEpipe pf | 1 | 1 | 1 | 1 | 1 | 1 | 1
J91*.14 | Ditto but DN250mm | nr | 3 |  |  |  |  | Conn Pipe | 1 | 1 | 1 | 1 | 1 | 1 | 1
[8 empty] | Sfpipe | 2 | 2 | 2 | 2 | 2 | 2 | 2
J91*.15 | Ditto but DN350mm | nr | 5 |  |  |  |  | 45deg bend | 4 | 4 | 4 | 4 | 4 | 4 | 4
[8 empty] | Dfpipe pf | 1 | 1 | 1 | 1 | 1 | 1 | 1
J91*.16 | Ditto but DN400mm | nr | 2 |  |  |  |  | BWM | 1 | 1 | 1 | 1 | 1 | 1 | 1
[8 empty] | Sfpipe | 2 | 2 | 2 | 2 | 2 | 2 | 2
J91*.17 | Ditto but DN600mm | nr | 2 |  |  |  |  | 45deg bend | 4 | 4 | 4 | 4 | 4 | 4 | 4
[8 empty] | Dfpipe pf | 1 | 1 | 1 | 1 | 1 | 1 | 1
J91*.18 | Ditto but DN800mm | nr | 1 |  |  |  |  | BWM | 1 | 1 | 1 | 1 | 1 | 1 | 1
Page total carried forward to next page
[9 empty] | DN100 | DN200 | DN300 | DN350 | DN400 | DN700 | DN800
Sum Carried forward from previous page
Transport from site store, lay, fix and joint fittings include for all fitting accessories such as gaskets, butt fusion welding, bolting, etc, plus excavation, preparation of surfaces, disposal of excavated material, shoring sides of excavation trenches, backfilling and final reinstatement.
All flanged epoxy coated FBE steel 45o bends (Mark No. 8)
J311.5 | DN80mm | nr | 4
J311.6 | Ditto but DN100mm | nr | 32
J311.7 | Ditto but DN150mm | nr | 92
J311.8 | Ditto but DN200mm | nr | 28
J312.2 | Ditto but DN250mm | nr | 12
J313.5 | Ditto but DN350mm | nr | 20
J313.6 | Ditto but DN400mm | nr | 8
J313.7 | Ditto but DN600mm | nr | 8
J313.8 | Ditto but DN800mm | nr | 4
Epoxy coated FBE mechanical couplings (Mark No. 1)
J351.9 | DN80mm | nr | 4
J351.10 | Ditto but DN100mm | nr | 32
J351.11 | Ditto but DN150mm | nr | 92
J351.12 | Ditto but DN200mm | nr | 28
J352.3 | Ditto but DN250mm | nr | 12
J353.9 | Ditto but DN350mm | nr | 20
J353.10 | Ditto but DN400mm | nr | 8
J353.11 | Ditto but DN600mm | nr | 8
J353.12 | Ditto but DN800mm | nr | 4
Epoxy coated FBE flange adaptors (Mark No. 4)
J351.13 | DN80mm | nr | 2
J351.14 | Ditto but DN100mm | nr | 16
J351.15 | Ditto but DN150mm | nr | 46
J351.16 | Ditto but DN200mm | nr | 14
J352.4 | Ditto but DN250mm | nr | 6
J353.13 | Ditto but DN350mm | nr | 10
J353.14 | Ditto but DN400mm | nr | 4
J353.15 | Ditto but DN600mm | nr | 8
J353.16 | Ditto but DN800mm | nr | 4
1.2m long all flanged epoxy coated FBE steel pipes with puddle flange (Mark No. 9)
J381.17 | DN80mm | nr | 1
J381.18 | Ditto but DN100mm | nr | 8
Page total carried forward to next page
Sum Carried forward from previous page
J381.19 | Ditto but DN150mm | nr | 23
J381.20 | Ditto but DN200mm | nr | 7
J382.5 | Ditto but DN250mm | nr | 3
J383.17 | Ditto but DN350mm | nr | 5
J383.18 | Ditto but DN400mm | nr | 2
J383.19 | Ditto but DN600mm | nr | 2
J383.20 | Ditto but DN800mm | nr | 1
1.2m long single flanged epoxy coated FBE steel spigot pipes (Mark Nos. 2 & 7)
J381.21 | DN80mm | nr | 2
J381.22 | Ditto but with Puddle Flange | nr | 2
J381.23 | DN100mm | nr | 16
J381.24 | Ditto but with Puddle Flange | nr | 16
J381.25 | DN150mm | nr | 46
J381.26 | Ditto but with Puddle Flange | nr | 46
J381.27 | DN200mm | nr | 14
J381.28 | Ditto but with Puddle Flange | nr | 14
J382.6 | DN250mm | nr | 6
J382.7 | Ditto but with Puddle Flange | nr | 6
J383.21 | DN350mm | nr | 10
J383.22 | Ditto but with Puddle Flange | nr | 10
J383.23 | DN400mm | nr | 4
J383.24 | Ditto but with Puddle Flange | nr | 4
J383.25 | DN600mm | nr | 4
J383.26 | Ditto but with Puddle Flange | nr | 4
J383.27 | DN800mm | nr | 2
J383.28 | Ditto but with Puddle Flange | nr | 2
1.2m long plain ended epoxy coated FBE steel pipes (Mark No. 5)
J381.29 | DN80mm | nr | 1
J381.30 | Ditto but DN100mm | nr | 8
J381.31 | Ditto but DN150mm | nr | 23
J381.32 | Ditto but DN200mm | nr | 7
J382.8 | Ditto but DN250mm | nr | 3
J383.29 | Ditto but DN350mm | nr | 5
J383.30 | Ditto but DN400mm | nr | 2
J383.31 | Ditto but DN600mm | nr | 2
J383.32 | Ditto but DN800mm | nr | 1
[8 empty] | Dfpipe pf | 1 | 1 | 1 | 1 | 1 | 1 | 1
Page total carried forward to next page | [7 empty] | BWM | 1 | 1 | 1 | 1 | 1 | 1 | 1
Sum Carried forward from previous page
PN12.5, Sluice Valves
Ductile cast iron (GJS-500-7) resilient seat sluice valve, full bore, face to face dimensions to EN 558, ser. 15 (DIN F5) with flanged end connections. Valve body and bonnet both internally and externally corrosion protected with drinking water approved, 250 µm blue RAL 5017 fusion bonded epoxy (FBE). To be supplied complete with extension spindles of appropriate lengths approved by the Engineer and tee-key. As AVK or similar equivalent
J811.9 | DN80mm | nr | 1
J811.10 | Ditto but DN100mm | nr | 8 | [5 empty] | DN100 | DN200 | DN300 | DN350 | DN400 | DN700 | DN800
[8 empty] | Coupl | 4 | 4 | 4 | 4 | 4 | 4 | 4
J811.11 | Ditto but DN150mm | nr | 23 |  |  |  |  | Sfpipe pf | 2 | 2 | 2 | 2 | 2 | 2 | 2
[8 empty] | SV | 1 | 1 | 1 | 1 | 1 | 1 | 1
J811.12 | Ditto but DN200mm | nr | 7 |  |  |  |  | FA | 2 | 2 | 2 | 2 | 2 | 2 | 2
[8 empty] | PEpipe pf | 1 | 1 | 1 | 1 | 1 | 1 | 1
J812.3 | Ditto but DN250mm | nr | 3 |  |  |  |  | Conn Pipe | 1 | 1 | 1 | 1 | 1 | 1 | 1
[8 empty] | Sfpipe | 2 | 2 | 2 | 2 | 2 | 2 | 2
J813.9 | Ditto but DN350mm | nr | 5 |  |  |  |  | 45deg bend | 4 | 4 | 4 | 4 | 4 | 4 | 4
J813.10 | Ditto but DN400mm | nr | 2
J813.11 | Ditto but DN600mm | nr | 2
J813.12 | Ditto but DN800mm | nr | 1
PN12.5, Non-Return Valves
Ductile cast iron (GJS-500-7) resilient seat sluice valve, full bore, face to face dimensions to EN 558, ser. 48 with flanged end connections. Valve body and bonnet both internally and externally corrosion protected with drinking water approved, 250 µm blue RAL 5017 fusion bonded epoxy (FBE). To be supplied complete with extension spindles of appropriate lengths approved by the Engineer and tee-key. As AVK or similar equivalent
J811.13 | DN80mm | nr | 1
J811.14 | Ditto but DN100mm | nr | 8 | [5 empty] | DN100 | DN200 | DN300 | DN350 | DN400 | DN700 | DN800
[8 empty] | Coupl | 4 | 4 | 4 | 4 | 4 | 4 | 4
J811.15 | Ditto but DN150mm | nr | 23 |  |  |  |  | Sfpipe pf | 2 | 2 | 2 | 2 | 2 | 2 | 2
[8 empty] | SV | 1 | 1 | 1 | 1 | 1 | 1 | 1
J811.16 | Ditto but DN200mm | nr | 7 |  |  |  |  | FA | 2 | 2 | 2 | 2 | 2 | 2 | 2
[8 empty] | PEpipe pf | 1 | 1 | 1 | 1 | 1 | 1 | 1
J812.4 | Ditto but DN250mm | nr | 3 |  |  |  |  | Conn Pipe | 1 | 1 | 1 | 1 | 1 | 1 | 1
[8 empty] | Sfpipe | 2 | 2 | 2 | 2 | 2 | 2 | 2
J813.13 | Ditto but DN350mm | nr | 5 |  |  |  |  | 45deg bend | 4 | 4 | 4 | 4 | 4 | 4 | 4
[8 empty] | Dfpipe pf | 1 | 1 | 1 | 1 | 1 | 1 | 1
J813.14 | Ditto but DN400mm | nr | 2 |  |  |  |  | BWM | 1 | 1 | 1 | 1 | 1 | 1 | 1
[8 empty] | Sfpipe | 2 | 2 | 2 | 2 | 2 | 2 | 2
J813.15 | Ditto but DN600mm | nr | 2 |  |  |  |  | BWM | 1 | 1 | 1 | 1 | 1 | 1 | 1
[8 empty] | 45deg bend | 4 | 4 | 4 | 4 | 4 | 4 | 4
J813.16 | Ditto but DN800mm | nr | 1 |  |  |  |  | Dfpipe pf | 1 | 1 | 1 | 1 | 1 | 1 | 1
PN12.5, Smart Enabled Mechanical Water Meters
Flanged bulk water meter, with calibratable and exchangeable measuring insert, Sealed measuring insert for better accuracy, Hydraulic bearing relief, Encapsulated and rotating glass/copper counter, IP68, Integrated measurement outputs as standard, 2 low frequency pulse emitters (index) and 1 high frequency pulse emitter (flow). Smart enabled and AMR ready as WESAN WP bulk water meter or similar equivalent
J91*.19 | DN80mm | nr | 1
J91*.20 | Ditto but DN100mm | nr | 8
J91*.21 | Ditto but DN150mm | nr | 23
J91*.22 | Ditto but DN200mm | nr | 7
[8 empty] | BWM | 1 | 1 | 1 | 1 | 1 | 1 | 1
Page total carried forward to next page
Sum Carried forward from previous page
PN12.5, Electromagnetic Water Flow Meters
Electromagnetic Water Flow Meters with battery life up to 20 years, ± 0.4% of measured value ± 2 mm/s accuracy independent of fluid viscosity, density and temperature, LCD Display, Pulsed DC magnetic field for zero point stability, No pressure loss, Corrosion resistant liners for long life, Integral and remote signal converter availability, grounding rings or grounding electrode, Measurement independent of flow profile, Low-power digital microcontroller (16 bit), Digital and infrared outputs, Automatic zero-point stability, certified (by NSF, OIML and MID), Data logging, IP68 protection class. Smart enabled and AMR ready as Badger ModMag Electromagnetic Water Flow Meters or similar equivalent
J91*.23 | Ditto but DN250mm | nr | 3
J91*.24 | Ditto but DN350mm | nr | 5
J91*.25 | Ditto but DN400mm | nr | 2
J91*.26 | Ditto but DN600mm | nr | 2
J91*.27 | Ditto but DN800mm | nr | 1
PN12.5, Y-Strainers
Strainer in cast iron (GJS 450-10)with detachable screen in stainless steel. Face-to-face dimentions according to EN 558. Both internally and externally corrosion protected with fusion bonded epoxy coating, 250 µm blue RAL 5017, approved for drinking water.
[9 empty] | DN100 | DN200 | DN300 | DN350 | DN400 | DN700 | DN800
J91*.28 | DN80mm | nr | 1 |  |  |  |  | Coupl | 4 | 4 | 4 | 4 | 4 | 4 | 4
[8 empty] | Sfpipe pf | 2 | 2 | 2 | 2 | 2 | 2 | 2
J91*.29 | Ditto but DN100mm | nr | 8 |  |  |  |  | SV | 1 | 1 | 1 | 1 | 1 | 1 | 1
[8 empty] | FA | 2 | 2 | 2 | 2 | 2 | 2 | 2
J91*.30 | Ditto but DN150mm | nr | 23 |  |  |  |  | PEpipe pf | 1 | 1 | 1 | 1 | 1 | 1 | 1
[8 empty] | Conn Pipe | 1 | 1 | 1 | 1 | 1 | 1 | 1
J91*.31 | Ditto but DN200mm | nr | 7 |  |  |  |  | Sfpipe | 2 | 2 | 2 | 2 | 2 | 2 | 2
[8 empty] | 45deg bend | 4 | 4 | 4 | 4 | 4 | 4 | 4
J91*.32 | Ditto but DN250mm | nr | 3 |  |  |  |  | Dfpipe pf | 1 | 1 | 1 | 1 | 1 | 1 | 1
J91*.33 | Ditto but DN350mm | nr | 5
J91*.34 | Ditto but DN400mm | nr | 2
[8 empty] | Sfpipe | 2 | 2 | 2 | 2 | 2 | 2 | 2
J91*.35 | Ditto but DN600mm | nr | 2 |  |  |  |  | 45deg bend | 4 | 4 | 4 | 4 | 4 | 4 | 4
[8 empty] | Dfpipe pf | 1 | 1 | 1 | 1 | 1 | 1 | 1
J91*.36 | Ditto but DN800mm | nr | 1 |  |  |  |  | BWM | 1 | 1 | 1 | 1 | 1 | 1 | 1
CLASS K: PIPEWORK - MANHOLES AND PIPEWORK ANCILLARIES
Construction of valve & meter chambers
K21*.1 | Excavate for, provide all materials and construct special water proofed valve chamber internal dimensions 1200mm x 1200mm to depth n.e 2.0m. Include for supply and fixing of precast covers, indicator posts, step irons, concrete, reinforcement, formwork, joints, finishes, backfilling and removal of surplus material. | nr | 81
K21*.2 | Ditto but 1500mm x 1200mm | nr | 3 |  |  | Pipe Dia | chamber 1 | chamber 2
[6 empty] | 80 | 1.2x1.2 | 1.2x1.2
K21*.3 | Ditto but 1500mm x 1500mm | nr | 7 |  |  | 100 | 1.2x1.2 | 1.2x1.2
[6 empty] | 150 | 1.2x1.2 | 1.2x1.2
K21*.4 | Ditto but 2000mm x 1200mm | nr | 5 |  |  | 200 | 1.2x1.2 | 1.2x1.2
[6 empty] | 250 | 1.5x1.2 | 1.2x1.2
K21*.5 | Ditto but 2600mm x 1500mm | nr | 2 |  |  | 350 | 2.0x1.2 | 1.5x1.5
[6 empty] | 150 | 1.2x1.2 | 1.2x1.2
K21*.6 | Ditto but 1800mm x 1800mm | nr | 6 |  |  | 200 | 1.2x1.2 | 1.2x1.2
[6 empty] | 150 | 1.2x1.2 | 1.2x1.2
K21*.7 | Ditto but 3600mm x 1800mm | nr | 2 |  |  | 200 | 1.2x1.2 | 1.2x1.2
[6 empty] | 250 | 1.5x1.2 | 1.2x1.2
K21*.8 | Ditto but 4200mm x 1800mm | nr | 1 |  |  | 350 | 2.0x1.2 | 1.5x1.5
[6 empty] | 400 | 2.6x1.5 | 1.5x1.5
PAGE TOTAL CARRIED TO WEST MAINLAND COLLECTION PAGE

## Bill 12 ADD Pipelines
BILL No. 12 - ADDITIONAL AND REPLACEMENT PIPELINES
Item No. | Description | Unit | Quantity | Rate (KES.) | Amount (KES.)
NOTE: The pipeline will be laid on wayleaves with existing active services both on the surface (electricity, etc) and buried (existing community water pipelines, fiber optic cables, etc.) and with limited working space for mechanical excavation equipment. The Contractor's rates should allow for any measures necessary to deal with the terrain, provision of access to the work sites, mitigation against interruption of existing water supply. The costs for compliance shall be deemed to be covered in the Contractor's rates.
CLASS A: GENERAL ITEMS
Testing of the Works
A26*.1 | Pipeline pressure testing and commissioning, including provision of all the required equipment, materials and works necessary for testing. | m | 15370
A26*.2 | Disinfection of pipeline; flushing with clear water, filling with water containing 0.05g/l Calcium Hypochlorite, left for 24 hours, including all the required equipment, materials, chemicals and water. Rate includes laboratory testing for measurement of residual chlorine, flushing with clean water and the safe disposal of the disinfecting water to the Engineer's approval. | m | 15370
CLASS D: DEMOLITION AND SITE CLEARANCE
D11* | General site clearance along the pipeline alignment | ha | 3.07
Tree Cutting (Provisional)
Cut down trees, grub up roots and cart away to tips. Girth shall be measured 1.0m above ground level.
D21*.1 | Girth: 0.5 m - 1.0 m | nr | 1
D21*.2 | Girth: 1.0 m - 2 m | nr | 1
Buildings and Other Structures
D4** | Allow for demolition and removal of buildings and all other structures including all brickwork, concrete, masonry, metal, timber and other materials from the wayleave. The rate includes for removal of all waste material. | sum | 1
D4**.2 | Allow for excavation and identification of extent/limits of existing pipelines including excavation, alignment, levels and other details at this pipelines interconnection points. Include for backfilling of excavated areas and production of ACAD drawings showing details of pipelines. | sum | 1 |  |  | 2.5%
CLASS I: PIPEWORK - PIPES
Supply, transport to site and store in secure place. High density polyethylene pipes (HDPE) - PN 12.5
Additional Epoxy-Coated and Cement/Epoxy Lined Steel Pipelines
I3**.1 | DN800 Line at the additional Mazeras Reservoir Outlet | m | 250
Additional HDPE Pipelines (PN12.5)
I7**.1 | DN400 Line near the Airport Entrance Roundabout | m | 300
I7**.2 | DN400 Line from Changamwe Tank to Changamwe KRA | m | 575
!7**.3 | DN160 Line Proposed at Bomu (adjacent to the airport runway) | m | 1250
!7**.4 | DN180 Line Proposed at Doshi, Miritini | m | 200
!7**.5 | DN250 Proposed road crossing at Kenol Petrol Station | m | 60
!7**.6 | DN315 Proposed road crossing at Doshi, Miritini | m | 60
Page total carried forward to next page
Sum Carried forward from previous page
!7**.7 | DN315 Line Proposed from Magongo road (adjacent to the airport runway) | m | 600
!7**.8 | DN315 along Magongo Road from Changamwe Police Divisional Headquarters to Refinery Road | m | 650 |  |  | 3695
HDPE Pipelines Replacing Existing Smaller Diameter Pipelines (PN12.5)
!7**.9 | DN75mm for replacing existing smaller diameter pipelines | m | 200
!7**.10 | DN90mm for replacing existing smaller diameter pipelines | m | 1560
!7**.11 | Ditto but DN110mm | m | 2480
!7**.12 | Ditto but DN160mm | m | 3200
!7**.13 | Ditto but DN200mm | m | 4235 |  |  | 11675
Transport from site store, lay and joint pipes by 'butt fusion' welding in trench; include for excavation, preparation of surfaces, disposal of excavated material, shoring sides of excavation trenches, backfilling and final reinstatement. High density polyethylene pipes (HDPE) - PN 12.5
Additional Epoxy-Coated and Cement/Epoxy Lined Steel Pipelines
I3**.2 | DN800 Line at the additional Mazeras Reservoir Outlet | m | 250
Additional HDPE Pipelines (PN12.5)
!7**.14 | DN350 Line near the Airport Entrance Roundabout | m | 300
!7**.15 | DN350 Line from Changamwe Tank to Changamwe KRA | m | 575
!7**.16 | DN160 Line Proposed at Bomu (adjacent to the airport runway) | m | 1250
!7**.17 | DN180 Line Proposed at Doshi, Miritini | m | 200
!7**.18 | DN250 Proposed road crossing at Kenol Petrol Station | m | 60
!7**.19 | DN315 Proposed road crossing at Doshi, Miritini | m | 60
!7**.20 | DN315 Line Proposed from Magongo road (adjacent to the airport runway) | m | 600
!7**.21 | DN315 along Magongo Road from Changamwe Police Divisional Headquarters to Refinery Road | m | 650
HDPE Pipelines Replacing Existing Smaller Diameter Pipelines (PN12.5)
!7**.18 | DN75mm for replacing existing smaller diameter pipelines | m | 200
!7**.19 | DN90mm for replacing existing smaller diameter pipelines | m | 1560
!7**.20 | Ditto but DN110mm | m | 2480
!7**.21 | Ditto but DN160mm | m | 3200
!7**.22 | Ditto but DN200mm | m | 4235
Page total carried forward to next page
Sum Carried forward from previous page
CLASS J: PIPEWORK - FITTINGS AND VALVES
Supply, transport to site and store in secure place, epoxy FBE coated and lined steel pipe fittings. Include supply of jointing materials, bolts, nuts, gaskets etc as applicable.
Bends
J311.1 | DN100mm, 90o Bend | nr | 1
J311.2 | Ditto but 250mm | nr | 2
J311.3 | Ditto but 350mm | nr | 1
J311.4 | Ditto but 400mm | nr | 1 | [5 empty] | WO | 1
J311.5 | Ditto but 600mm | nr | 1
| Junctions and branches | [7 empty] | tee
[8 empty] | 150X150 | 2
J321.1 | DN150mm x 150mm, all flanged tee | nr | 2 |  |  |  |  | 200*100 | 1
250*250
J321.2 | Ditto but 200mm x 100mm | nr | 1 |  |  |  |  | 350*350 | 2
[8 empty] | 400*200 | 1
J321.3 | Ditto but 250mm x 250mm | nr | 0 |  |  |  |  | 500*250 | 1
[8 empty] | 500*400 | 2
J321.4 | Ditto but 350mm x 350mm | nr | 2 |  |  |  |  | 500*500 | 1
[8 empty] | 600*200 | 1
J321.5 | Ditto but 400mm x 200mm | nr | 1 |  |  |  |  | 600*250 | 2
[8 empty] | 600*500 | 1
J321.6 | Ditto but 500mm x 250mm | nr | 1
J321.7 | Ditto but 500mm x 400mm | nr | 2
J321.8 | Ditto but 500mm x 500mm | nr | 1
J321.9 | Ditto but 600mm x 200mm | nr | 1
J321.10 | Ditto but 600mm x 250mm | nr | 2
J321.11 | Ditto but 600mm x 500mm | nr | 1
All flanged Reducers
RED
J321.12 | DN250mm x 150mm | nr | 1 |  |  |  |  | 250*150 | 1
[8 empty] | 400*350 | 1
J321.13 | Ditto but 400mm x 250mm | nr | 1 |  |  |  |  | 400*250 | 1
J321.14 | Ditto but 400mm x 350mm | nr | 1
Adaptors/Couplings/Stepped couplings
J351.1 | DN250mm straight coupling | nr | 2
J351.2 | Ditto but 350mm | nr | 5
J351.3 | Ditto but 400mm | nr | 1
J351.4 | Ditto but 500mm | nr | 2
J351.5 | Ditto but 600mm | nr | 2
J351.6 | DN110/100mm stepped coupling | nr | 3
J351.7 | Ditto but 160/150mm | nr | 5
J351.8 | Ditto but 200/200mm | nr | 3
J351.9 | Ditto but 315/250mm | nr | 4
J351.10 | Ditto but 400/400mm | nr | 2
J351.11 | Ditto but 600/525mm | nr | 2
Page total carried forward to next page
Sum Carried forward from previous page
J351.12 | DN100mm flange adaptors | nr | 2
J351.13 | Ditto but 150mm | nr | 4
J351.14 | Ditto but 200mm | nr | 2
J351.15 | Ditto but 250mm | nr | 7
J351.16 | Ditto but 350mm | nr | 2
J351.17 | Ditto but 400mm | nr | 2
J351.18 | Ditto but 600mm | nr | 2
Straight specials
J381.1 | DN250mm, 1.2m long Double flanged spigot pipe with puddle flange | nr | 2
J381.2 | Ditto but 400mm | nr | 1
J381.3 | Ditto but 500mm | nr | 1
J381.4 | Ditto but 600mm, 2.4m long | nr | 1
J381.5 | DN100mm, 1.2m long single flanged pipe with puddle flange | nr | 1
J381.6 | Ditto but 150mm | nr | 3
J381.7 | Ditto but 200mm | nr | 1
J381.8 | Ditto but 250mm | nr | 3
J381.9 | Ditto but 350mm | nr | 4
J381.10 | Ditto but 400mm | nr | 1
J381.11 | Ditto but 500mm | nr | 3
J381.12 | Ditto but 600mm, 2.4m long | nr | 2
J381.13 | DN100mm, 1.2m long plain ended pipe with puddle flange | nr | 2
J381.14 | Ditto but 150mm | nr | 3
J381.15 | Ditto but 200mm | nr | 2
J381.16 | Ditto but 250mm | nr | 3
J381.17 | Ditto but 350mm | nr | 2
J381.18 | Ditto but 400mm | nr | 2
J381.19 | Ditto but 600mm,2.4m long | nr | 2
HDPE Bends
J611.1 | DN110mm, all bends, PN12.5 | nr | 1
J611.2 | Ditto but DN160 | nr | 1
J611.3 | Ditto but DN200 | nr | 4
J611.4 | Ditto but DN250 | nr | 2
J611.5 | Ditto but DN315 | nr | 1
Page total carried forward to next page
Sum Carried forward from previous page
[10 empty] | coupl | SF Pipe | SV | FA | PE Pipe | Red | 90 bend | DF PIPE
| Valves and penstocks | [7 empty] | 100 | 1 |  | 1 | 1 | 1 |  | 1
[9 empty] | 150 | 5 | 3 | 4 | 4 | 3
| Ductile cast iron (GJS-500-7) resilient seat sluice valve, full bore, face to face dimensions to EN 558, ser. 15 (DIN F5) with flanged end connections. Valve body and bonnet both internally and externally corrosion protected with drinking water approved, 250 µm blue RAL 5017 fusion bonded epoxy (FBE). To be supplied complete with extension spindles of appropriate lengths approved by the Engineer and tee-key. As AVK or similar equivalent | [7 empty] | 200 | 1 |  | 1 | 1 | 1
[9 empty] | 250 | 2 | 3 | 6 | 7 | 3 |  | 2 | 2
J811.1 | DN100mm all flanged sluice valve, PN10 | nr | 1 | [5 empty] | 315/250 | 3
[9 empty] | 350 | 5 | 4 | 3 | 2 | 2 | 2 | 1
J811.2 | Ditto but 150mm | nr | 4 | [5 empty] | 400 | 1 |  | 1 | 1 | 1 |  | 1 | 1
[9 empty] | 500 | 2 | 3 | [5 empty] | 1
J811.3 | Ditto but 200mm | nr | 1 | [5 empty] | 600 | 4 | 2 |  | 2 | 2 |  | 1 | 1
J811.4 | Ditto but 250mm | nr | 6
J811.5 | Ditto but 350mm | nr | 3
J811.6 | Ditto but 400mm | nr | 1
Pressure reducing valves
J87*.1 | DN100mm diaphragm operated pressure reducing valve to EN 1074-5, PN16. Similar or equivalent to AVK pressure reducing control valve. | nr | 1
J87*.2 | DN200mm diaphragm operated pressure reducing valve to EN 1074-5, PN16. Similar or equivalent to AVK pressure reducing control valve. | nr | 1
J87*.3 | DN400mm diaphragm operated pressure reducing valve to EN 1074-5, PN16. Similar or equivalent to AVK pressure reducing control valve. | nr | 1
PN16, Y-Strainers
Strainer in cast iron (GJS 450-10)with detachable screen in stainless steel. Face-to-face dimentions according to EN 558. Both internally and externally corrosion protected with fusion bonded epoxy coating, 250 µm blue RAL 5017, approved for drinking water.
J93*.1 | DN100mm | nr | 1
J93*.2 | DN200mm | nr | 1
J93*.3 | DN400mm | nr | 1
Transport from site store, lay, fix and joint fittings include for all fitting accessories such as gaskets, butt fusion welding, bolting, etc, plus excavation, preparation of surfaces, disposal of excavated material, shoring sides of excavation trenches, backfilling and final reinstatement.
Bends
J311.6 | DN100mm, 90o Bend | nr | 1
J311.7 | Ditto but 250mm | nr | 2
J311.8 | Ditto but 350mm | nr | 1
J311.9 | Ditto but 400mm | nr | 1 | [5 empty] | WO | 1
J311.10 | Ditto but 600mm | nr | 1
Page total carried forward to next page
Sum Carried forward from previous page
| Junctions and branches | [7 empty] | tee
[8 empty] | 150X150 | 2
J321.15 | DN150mm x 150mm, all flanged tee | nr | 2 |  |  |  |  | 200*100 | 1
250*250
J321.16 | Ditto but 200mm x 100mm | nr | 1 |  |  |  |  | 350*350 | 2
[8 empty] | 400*200 | 1
J321.17 | Ditto but 250mm x 250mm | nr | 0 |  |  |  |  | 500*250 | 1
[8 empty] | 500*400 | 2
J321.18 | Ditto but 350mm x 350mm | nr | 2 |  |  |  |  | 500*500 | 1
[8 empty] | 600*200 | 1
J321.19 | Ditto but 400mm x 200mm | nr | 1 |  |  |  |  | 600*250 | 2
[8 empty] | 600*500 | 1
J321.20 | Ditto but 500mm x 250mm | nr | 1
J321.21 | Ditto but 500mm x 400mm | nr | 2
J321.22 | Ditto but 500mm x 500mm | nr | 1
J321.23 | Ditto but 600mm x 200mm | nr | 1
J321.24 | Ditto but 600mm x 250mm | nr | 2
J321.25 | Ditto but 600mm x 500mm | nr | 1
All flanged Reducers
RED
J321.26 | DN250mm x 150mm | nr | 1 |  |  |  |  | 250*150 | 1
[8 empty] | 400*350 | 1
J321.27 | Ditto but 400mm x 250mm | nr | 1 |  |  |  |  | 400*250 | 1
J321.28 | Ditto but 400mm x 350mm | nr | 1
Adaptors/Couplings/Stepped couplings
J351.19 | DN250mm straight coupling | nr | 2
J351.20 | Ditto but 350mm | nr | 5
J351.21 | Ditto but 400mm | nr | 1
J351.22 | Ditto but 500mm | nr | 2
J351.23 | Ditto but 600mm | nr | 2
J351.24 | DN110/100mm stepped coupling | nr | 3
J351.25 | Ditto but 160/150mm | nr | 5
J351.26 | Ditto but 200/200mm | nr | 3
J351.27 | Ditto but 315/250mm | nr | 4
J351.28 | Ditto but 400/400mm | nr | 2
J351.29 | Ditto but 600/525mm | nr | 2
J351.30 | DN100mm flange adaptors | nr | 2
J351.31 | Ditto but 150mm | nr | 4
J351.32 | Ditto but 200mm | nr | 2
J351.33 | Ditto but 250mm | nr | 7
J351.34 | Ditto but 350mm | nr | 2
J351.35 | Ditto but 400mm | nr | 2
J351.36 | Ditto but 600mm | nr | 2
Page total carried forward to next page
Sum Carried forward from previous page
Straight specials
J381.20 | DN250mm, 1.2m long Double flanged spigot pipe with puddle flange | nr | 2
J381.21 | Ditto but 400mm | nr | 1
J381.22 | Ditto but 500mm | nr | 1
J381.23 | Ditto but 600mm, 2.4m long | nr | 1
J381.24 | DN100mm, 1.2m long single flanged pipe with puddle flange | nr | 1
J381.25 | Ditto but 150mm | nr | 3
J381.26 | Ditto but 200mm | nr | 1
J381.27 | Ditto but 250mm | nr | 3
J381.28 | Ditto but 350mm | nr | 4
J381.29 | Ditto but 400mm | nr | 1
J381.30 | Ditto but 500mm | nr | 3
J381.31 | Ditto but 600mm, 2.4m long | nr | 2
J381.32 | DN100mm, 1.2m long plain ended pipe with puddle flange | nr | 2
J381.33 | Ditto but 150mm | nr | 3
J381.34 | Ditto but 200mm | nr | 2
J381.35 | Ditto but 250mm | nr | 3
J381.36 | Ditto but 350mm | nr | 2
J381.37 | Ditto but 400mm | nr | 2
J381.38 | Ditto but 600mm,2.4m long | nr | 2
HDPE Bends
J611.6 | DN110mm, all bends, PN12.5 | nr | 1
J611.7 | Ditto but DN160 | nr | 1
J611.8 | Ditto but DN200 | nr | 4
J611.9 | Ditto but DN250 | nr | 2
J611.10 | Ditto but DN315 | nr | 1
[10 empty] | coupl | SF Pipe | SV | FA | PE Pipe | Red | 90 bend | DF PIPE
| Valves and penstocks | [7 empty] | 100 | 1 |  | 1 | 1 | 1 |  | 1
[9 empty] | 150 | 5 | 3 | 4 | 4 | 3
| Ductile cast iron (GJS-500-7) resilient seat sluice valve, full bore, face to face dimensions to EN 558, ser. 15 (DIN F5) with flanged end connections. Valve body and bonnet both internally and externally corrosion protected with drinking water approved, 250 µm blue RAL 5017 fusion bonded epoxy (FBE). To be supplied complete with extension spindles of appropriate lengths approved by the Engineer and tee-key. As AVK or similar equivalent | [7 empty] | 200 | 1 |  | 1 | 1 | 1
[9 empty] | 250 | 2 | 3 | 6 | 7 | 3 |  | 2 | 2
J811.7 | DN100mm all flanged sluice valve, PN10 | nr | 1 | [5 empty] | 315/250 | 3
[9 empty] | 350 | 5 | 4 | 3 | 2 | 2 | 2 | 1
J811.8 | Ditto but 150mm | nr | 4 | [5 empty] | 400 | 1 |  | 1 | 1 | 1 |  | 1 | 1
[9 empty] | 500 | 2 | 3 | [5 empty] | 1
J811.9 | Ditto but 200mm | nr | 1 | [5 empty] | 600 | 4 | 2 |  | 2 | 2 |  | 1 | 1
J811.10 | Ditto but 250mm | nr | 6
J811.11 | Ditto but 350mm | nr | 3
J811.12 | Ditto but 400mm | nr | 1
Page total carried forward to next page
Sum Carried forward from previous page
Pressure reducing valves
J87*.4 | DN100mm diaphragm operated pressure reducing valve to EN 1074-5, PN16. Similar or equivalent to AVK pressure reducing control valve. | nr | 1
J87*.5 | DN200mm diaphragm operated pressure reducing valve to EN 1074-5, PN16. Similar or equivalent to AVK pressure reducing control valve. | nr | 1
J87*.6 | DN400mm diaphragm operated pressure reducing valve to EN 1074-5, PN16. Similar or equivalent to AVK pressure reducing control valve. | nr | 1
PN16, Y-Strainers
Strainer in cast iron (GJS 450-10)with detachable screen in stainless steel. Face-to-face dimentions according to EN 558. Both internally and externally corrosion protected with fusion bonded epoxy coating, 250 µm blue RAL 5017, approved for drinking water.
J93*.4 | DN100mm | nr | 1
J93*.5 | DN200mm | nr | 1
J93*.6 | DN400mm | nr | 1
CLASS K: PIPEWORK - MANHOLES AND PIPEWORK ANCILLARIES
Includes manholes and other chambers, ducts, culverts, crossings, thrust blocks, anchor blocks, reinstatement and other pipework ancillaries
In Situ Chambers
Provide all materials and construct cast concrete chambers. Include for supply and fixing of removable precast concrete covers, step irons, compacted granular fill, etc. All as detailed in standard drawings.
K21*.1 | Chamber of internal dimensions 1200mm x 1200mm. | nr | 6
K21*.2 | Ditto but 2000mm x 2000mm | nr | 10
Crossings
K6**.1 | Allow for crossing existing hedges, walls and fences and reinstating these after construction of the water main is completed. | m | 5
K6**.2 | Allow for crossing existing surface drains, open quarries, streams,etc as shown in the drawings and to the satisfaction of the Engineer. Include for provision of diverting the drains and keeping them operational during construction | nr | 5
K6**.3 | Allow for crossing existing underground services and utilities i.e. water lines, sewerlines, telephone/electricity ducts, fibre optic cable duct etc. including reinstatement to the original status and liaison with the relevant body for inspection/approval during execution of the works. Pilot excavation shall be done to establish exact location of any buried services prior to actual excavation. The rate shall be demeed to include all pilot excavations, repairs and reinstatement of any damages to the existing buried services as a result of execution of the works. | Item | L.S
Reinstatement
Breaking up of road, installation of an appropriately sized epoxy FBE coated steel pipe sleeve including temporary and permanent reinstatement of road as per details in standard drawings and to the satisfaction of the Engineer. Contractor to allow for provision of requisite diversion signage, controls and safety precaution in his rates.
K73*.1 | Murram/Earth road reinstated with 200mm thick well graded gravel wearing course compacted to 95% MDD (AASHTO T180) in layers of minimum 150mm thickness using an 8-10 tonne roller. | m | 5
Page total carried forward to next page
Sum Carried forward from previous page
K73*.2 | Concrete block paved road reinstated with 50mm thick sand bedding, 150mm thick compacted hand packed stone base and 200mm thick natural gravel subbase compacted to 95% MDD (AASHTO T180). | m | 10
Reinstatement of footpaths
K74* | Breaking up, temporary and permanent reinstatement of tarmac, concrete and concrete block paved footpaths as per details in standard drawings. | m | 5
Other Pipework Ancillaries
K82* | Supply and fix marker posts along water main route, road crossings, change of direction, air valves, washouts and valve chambers. All in accordance with drawings and specifications as detailed in standard drawings. | nr | 14
K86* | Provide all materials and construct masonry outfall structures on mass concrete plinths at washout drain pipe outlets. | nr | 1
CLASS L: PIPEWORK - SUPPORTS AND PROTECTION, ANCILLARIES TO LAYING AND EXCAVATION
Extras to excavation and backfilling for excavation in Rock. Rate to include carting away and disposal. (Provisional)
Note:- Blasting is NOT permitted for Item L1
Extras to excavation and backfilling as per Clause 301 of The Specifications for pipeline and chambers
[6 empty] | 18444 | m3 Total Excavation Vol.
L1**.1 | Excavation in trench for rock class "A" | m3 | 7200 |  |  | 39%
L1**.2 | Excavation in trench for rock class "B" | m3 | 1480 |  |  | 8%
L1**.3 | Excavation in trench for rock class "C" | m3 | 560 |  |  | 3%
50%
Special pipe laying methods
Trenchless road crossings
L2**.1 | Trenchless road crossing: Provide all equipment and materials to bore below road surface using an approved trenchless technique. The rate includes all works, requisite shoring, strutting, installation of a DN200mm HDPE pipe and a DN300mm epoxy coated FBE steel pipe sleeve casing, grouting and reinstatement e.t.c. All works to be executed in close liaison with relevant road authority and rate includes facilitation of the same. The Bidder to submit method statement with bid for execution of these works. | m | 60
L2**.2 | Ditto but DN315 pipe inside a DN400 sleeve | m | 60
L2**.3 | Ditto but DN350 pipe inside a DN450 sleeve | m | 30
Beds
15370
L33* | Provide, place and compact imported granular material in pipe bedding as directed by the Engineer. | m | 5380 |  |  | 35%
Haunches
L44* | Provide and place haunching mass concrete class 15/20 as specified in the drawings and as directed by the Engineer. | m | 15
Surrounds
L52* | Provide, place and compact selected excavated granular fill material in bed and surround to pipes as specified in the drawings and as directed by the Engineer. | m | 5380 |  |  | 35%
L53* | Ditto but imported selected fill. | m | 2306 |  |  | 15%
Page total carried forward to next page
Sum Carried forward from previous page
Pipe wrapping (provisional)
L6** | Wrap pipeline with "Denso Tape" or approved equivalent. Bidder to include wrapping/jointing on murram road crossings and aerial crossings in two layers as directed by the Engineer. | m | 170
L7**.1 | Class 15/20 mass concrete, volume n.e 1m3 | nr | 37
L7**.2 | Ditto but 1 - 2m3 | nr | 32
L7**.3 | Ditto but 2 - 4 m3 | nr | 5
L7**.4 | Ditto but exceeding 4 m3 | nr | 4
Decommissioning of Redundant Asbestos Cement Mains
X64 | Allow for locating, in liason with the WSP, excavating/ exposing and puncturing/ breaking of the Existing Asbestos Cement (AC) Mains that are to be decommissioned. The AC Pipe and any debris after breaking of the pipe are to be left in the ground. Minimum Area to be exposed is 2m x 2m and depth n.e 2m to the top of the pipe | nr | 17
PAGE TOTAL CARRIED TO WEST MAINLAND COLLECTION PAGE

## WML Summary
WEST MAINLAND COLLECTION PAGE
| Bills | Amount (KES.)
1 | Bill No. 7.1 - Line WM03
2 | Bill No. 7.2 - Line WM05
3 | Bill No. 7.3 - Line WM07
4 | Bill No. 7.4 - Line WM08
5 | Bill No. 7.5 - Line WM11
6 | Bill No. 7.6 - Line WM12
7 | Bill No. 7.7 - Line WM13
12 | Bill No. 7.8 - Line WM14
13 | Bill No. 7.9 - Line WM17
14 | Bill No. 7.10 - Line WM18
8 | Bill No. 7.11 - Line WM19
9 | Bill No. 7.12 - Line WM20
10 | Bill No. 7.13 - Line WM21
15 | Bill No. 8.1 - Line WN01
16 | Bill No. 8.2 - Line WN02
17 | Bill No. 8.3 - Line WN03
18 | Bill No. 8.4 - Line WN05
19 | Bill No. 8.5 - Line WN08
20 | Bill No. 8.6 - Line WN09
21 | Bill No. 8.7 - Line WN10
22 | Bill No. 8.8 - Line WN11
23 | Bill No. 8.9 - Line WP01
11 | Bill No. 8.10 - Line WP02
24 | Bill No. 8.12 - Line WP03
25 | Bill No. 8.13 - Line WP04
26 | Bill No. 8.14 - Line WP05
27 | Bill No. 8.15 - Line WP08
28 | Bill No. 8.16 - Line WP09
29 | Bill No. 8.17 - Line WP10
30 | Bill No. 8.18 - Line WP14
31 | Bill No. 8.19 - Line WP15
Total West Mainland Primary and Secondary Mains Carried Forward to Grand Summary Page
32 | Bill No. 9.1 - Tertiary Mains
33 | Bill No. 9.2 - Existing Tertiary Mains to be Replaced
Total West Mainland Tertiary Mains Carried Forward to Grand Summary Page
34 | Bill No. 10.1 - Supply of Pipes, Fittings and Accessories for New Consumer Connections
35 | Bill No. 10.2 - Reinstatement of Existing Consumer Connections after Laying of New Mains
Total West Mainland Consumer Connections Carried Forward to Grand Summary Page
36 | Bill No. 11 - Bulk Meters
Total West Mainland Bulk Water Meters Carried Forward to Grand Summary Page
37 | Bill No. 12 - Additional Pipelines
Total West Mainland Additional Pipelines Carried Forward to Grand Summary Page

## Bill 13 Dayworks
BILL No. 13 - SCHEDULE OF DAYWORKS
Item No. | Description | Unit | Quantity | Rate (KES.) | Amount (KES.)
NOTE: THE WHOLE OF THIS BILL IS PROVISIONAL
CLASS A: GENERAL ITEMS
Labour
The rates inserted herein should include for all costs such as insurance, travelling time, overtime, accommodation, use and maintenance of small tools of trade, supervision, overheads and profit. Only time engaged upon work will be paid for:
A411.1 | Unskilled Labourer | Hrs | 100
A411.2 | Timberman | Hrs | 50
A411.3 | Stone Mason | Hrs | 50
A411.4 | Carpenter | Hrs | 50
A411.5 | Concretor | Hrs | 50
A411.6 | Blaster (Certified) | Hrs | 10
A411.7 | Pipelayer | Hrs | 50
A411.8 | Painter | Hrs | 10
A411.9 | Surveyor | Hrs | 50
A411.10 | Foreman | Hrs | 100
A411.11 | Watchman (including use of firewood, lights, day, night, Sunday and Public Holiday watching) | Hrs | 50
Materials
All materials are to comply with the specifications. The rates inserted herein are to include for delivery to site, storage, handling, overheads and profits
A413.1 | Ordinary Portland Cement | Tonne | 1
A413.2 | High tensile steel (any size from 8mm to 15mm dia.) | ton | 15
A413.3 | Fine aggregate for concrete | m3 | 20
A413.4 | Coarse aggregate for concrete | m3 | 20
A413.5 | Use of shuttering timber | m2 | 10
A413.6 | Use of Timbering for Trenches | m2 | 1
A413.7 | Murram | m3 | 20
A413.8 | Concrete blocks 200mm wide | m2 | 20
A413.9 | Natural Quary Masonry Blocks 200mm wide | m2 | 20
A413.10 | HDPE pipes
| i). 15mm - 32mm | m | 50
| ii). 40mm - 63mm | m | 40
| iii). 75mm - 110mm | m | 30
A413.11 | Steel Pipes
| i). 15mm - 32mm | m | 50
| ii). 38mm - 64mm | m | 40
| iii). 75mm - 100mm | m | 30
A413.12 | Concrete
| i). Concrete Class 15/20 | m3 | 10
| ii). Concrete Class 20/20 | m3 | 10
| iii). Concrete Class 25/20 | m3 | 10
Page total carried forward to next page
Sum carried forward from previous page
Plant
The rates inserted herein should include for all operational and maintenance costs, fuel, oil, grease, operators, turnboys, supervision, overhead and profits. Only the time actually employed on works will be paid for and the rates should include for idle, travelling and overtime
A415.1 | Compressor (3.0 m3/minute) | Hrs | 50
A415.2 | Pneumatic pick | Hrs | 50
A415.3 | Plate Compactor / Walker | Hrs | 50
A415.4 | Backhoe Loader / Excavator (<1m3 bucket) | Hrs | 25
A415.5 | Excavator (>1m3 bucket) | Hrs | 10
A415.6 | Wheel Loader >2.5m3 bucket | Hrs | 5
A415.7 | Concrete Vibrator (Petrol or Diesel) | Hrs | 50
A415.8 | Concrete Mixer 14/10 (including batch weighing gear and drag feed shovel) | Hrs | 25
A415.9 | Dumper 0.38 m3 | Hrs | 25
A415.10 | 1 Tonne pick-up truck | Hrs | 50
A415.11 | 5 Tonne Lorry (Tipper) | Hrs | 25
A415.12 | 7 Tonne Lorry (Tipper) | Hrs | 25
A415.13 | 10lts truck water bowser | Hrs | 25
A415.14 | Portable water pump 50mm diameter (inclusive of hoses, couplings, etc.) | Hrs | 25
A415.15 | Oxy-Acetylene cutting and welding set, including oxygen and acetylene | Hrs | 20
A415.16 | Electric welding set including electrodes | Hrs | 10
A415.17 | 1 Tonne small vibratory mini compactor / Road roller - | Hrs | 10
A415.18 | Grader | Hrs | 4
A415.19 | D4 Tractor | Hrs | 4
A415.20 | 10T Single drum roller. (6passes for 150mm compaction. 5km/hr) | Hrs | 4
PAGE TOTAL CARRIED TO GRAND SUMMARY PAGE

## Grand Summary (2)
GRAND SUMMARY PAGE
| Bills |  | Amount (KES.)
1 | BILL No. 1 - PRELIMINARIES & GENERAL
2 | DAYWORKS
SOUTH MAINLAND 2A
3 | Primary and Secondary Mains
4 | Tertiary and Service Mains
5 | Consumer Connections
6 | Bulk Water Meters
ABLUTION BLOCKS
7 | Ablution Blocks in South Mainland
WEST MAINLAND 4A and 4B
8 | Primary and Secondary Mains
9 | Tertiary and Service Mains
10 | Consumer Connections
11 | Bulk Water Meters
12 | Additional Pipelines
Bills Total Exclusive of VAT |  | (A)
Add 10% of (A) for Contingencies |  | (B)
Bill Total Inclusive of Contingencies |  | (C)
Value Added Tax (VAT) - 16% of (C) |  | (D)
GRAND TOTAL CARRIED TO LETTER OF BID [(C) + (D)]